## V75
V75 VALVES BILLS OF MATERIALS AND COSTING
PART NO | DESCRIPTION | COMMENTS | SUPPLIER | COST | MACHINING | TOTAL COST | V75-1 QTY | V75-1 COST | V75-2 QTY | V75-2 COST | V75-3 QTY | V75-3 COST
V75-IC | INLET COVER |  | HIGH DUTY CASTINGS | 196 | 150 | 346 | 1 | 346 | 1 | 346 | 1 | 346
V75-OC | OUTLET COVER |  | HIGH DUTY CASTINGS | 185 | 125 | 310 | 1 | 310 | 1 | 310 | 1 | 310
V75-CS | CENTRE SECTION |  | HIGH DUTY CASTINGS | 232 | 250 | 482 | 1 | 482 | 2 | 964 | 3 | 1446
| SPOOL | DIA 20 EN8/EN1A HRC | IN-HOUSE | 59.95 | 66.6667 | 126.6167 | 1 | 126.6167 | 2 | 253.2333 | 3 | 379.85
| SPOOL CLEVIS | 17HEX EN8 50mm | IN-HOUSE | 2.4133 | 24.1667 | 26.58 | 1 | 26.58 | 2 | 53.16 | 3 | 79.74
| SPRING CUP | DIA 30 EN8 16mm | IN-HOUSE | 2.7033 | 16.6667 | 19.37 | 2 | 38.74 | 4 | 77.48 | 6 | 116.22
| STD SPOOL SPRING |  |  | 2 | 0 | 2 | 1 | 2 | 2 | 4 | 3 | 6
| SPOOL POSITIONER | DIA 20 EN8 34mm | IN-HOUSE | 1.98 | 12.5 | 14.48 | 1 | 14.48 | 2 | 28.96 | 3 | 43.44
| SPRING WASHER | WS-08 | TURBO FASTENERS | 0.04 | 0 | 0.04 | 1 | 0.04 | 2 | 0.08 | 3 | 0.12
| SPOOL SEALING WASHER | DIA 38 EN8 3.5mm | IN-HOUSE | 0.84167 | 12.5 | 13.3417 | 1 | 13.3417 | 2 | 26.6833 | 3 | 40.025
V75-BS | STEEL BONNET | ESTIMATED PRICE | KPL DIE CASTINGS | 16 | 0 | 16 | 1 | 16 | 2 | 32 | 3 | 48
| BONNET SCREW | M6-25 CH | TURBO FASTENERS | 0.24 | 0 | 0.24 | 2 | 0.48 | 4 | 0.96 | 6 | 1.44
| BONNET SPRING WASHER | WS-6 | TURBO FASTENERS | 0.04 | 0 | 0.04 | 2 | 0.08 | 4 | 0.16 | 6 | 0.24
V75-KS | SEAL KIT |  | -
| 2-210 | 1 X SPOOL | VARCO INDUSTRIAL | 0.32 | 0 | 0.32 | 1 | 0.32 | 2 | 0.64 | 3 | 0.96
| 2-116 | 1 X BTW CS | VARCO INDUSTRIAL | 0.24 | 0 | 0.24 | 2 | 0.48 | 4 | 0.96 | 6 | 1.44
| 2-118 | 3 X BTW CS | VARCO INDUSTRIAL | 0.24 | 0 | 0.24 | 6 | 1.44 | 12 | 2.88 | 18 | 4.32
V75-HB | HANDLE BRACKET | CAST ZINC | KPL DIE CASTINGS | 15.64 | 0 | 15.64 | 1 | 15.64 | 2 | 31.28 | 3 | 46.92
| HANDLE SCREW | M6-25 CH | TURBO FASTENERS | 0.24 | 0 | 0.24 | 2 | 0.48 | 4 | 0.96 | 6 | 1.44
| HANDLE SPRING WASHER | WS-6 | TURBO FASTENERS | 0.04 | 0 | 0.04 | 2 | 0.08 | 4 | 0.16 | 6 | 0.24
V75-HA | HANDLE ASSEMBLY |  | 77.9535
| HANDLE STEM | M10-210 TIE ROD T20/20 | BASCOL | 2.8 | 15 | 17.8 | 1 | 17.8 | 2 | 35.6 | 3 | 53.4
| BLACK KNOB | ABS / HDPE | AGRIGEL | 0.4 | 7.5 | 7.9 | 1 | 7.9 | 2 | 15.8 | 3 | 23.7
| NUT | M10 | TURBO FASTENERS | 0.38 | 0 | 0.38 | 1 | 0.38 | 2 | 0.76 | 3 | 1.14
| HANDLE BASE | CAST ZINC | KPL DIE CASTINGS | 15.11 | 7.5 | 22.61 | 1 | 22.61 | 2 | 45.22 | 3 | 67.83
V75-HP | CLEVIS PIN | DIA 9.252 EN8 30mm | IN-HOUSE | 0.2525 | 12.5 | 12.7525 | 1 | 12.7525 | 2 | 25.505 | 3 | 38.2575
| E-CLIP | 5MM RETAINING RING | TURBO FASTENERS | 0.36 | 0 | 0.36 | 1 | 0.36 | 2 | 0.72 | 3 | 1.08
V75-KU | U-LINK KIT |  | -
| U-LINK | DIA 12 BMS 75mm | IN-HOUSE | 1.291 | 12.5 | 13.791 | 1 | 13.791 | 2 | 27.582 | 3 | 41.373
| U-LINK PLATE |  | IN-HOUSE | 2 | 0 | 2 | 1 | 2 | 2 | 4 | 3 | 6
| E-CLIP | 5MM RETAINING RING | TURBO FASTENERS | 0.36 | 0 | 0.36 | 2 | 0.72 | 4 | 1.44 | 6 | 2.16
| STUDS | [6 empty] | 0 |  | 0
| STUD | DIA 9.525 | IN-HOUSE |  |  |  | 3 | 11.02 | 3 | 12.395 | 3 | 13.77
| NUT | 3/8 | TURBO FASTENERS | 0.36 | 0 | 0.36 | 6 | 2.16 | 6 | 2.16 | 6 | 2.16
| SPRING WASHER | 3/8 | TURBO FASTENERS | 0.12 | 0 | 0.12 | 6 | 0.72 | 6 | 0.72 | 6 | 0.72
V75-RPA | MAIN RELIEF |  | 177.125 |  |  |  |  | 0 |  | 0 |  | 0
| MAIN RELIEF HOUSING | 32 HEX 58mm HT | IN-HOUSE | 13.1057 | 79.1667 | 92.2723 | 1 | 92.2723 | 1 | 92.2723 | 1 | 92.2723
| POPPET | DIA 16 EN8 35mm HT | IN-HOUSE | 1.281 | 35.8333 | 37.1143 | 1 | 37.1143 | 1 | 37.1143 | 1 | 37.1143
| POPPET SEAL | PTFE dia 16 6mm | TEFLEX | 0.5 | 0 | 0.5 | 1 | 0.5 | 1 | 0.5 | 1 | 0.5
| SPRING |  |  | 2 | 0 | 2 | 1 | 2 | 1 | 2 | 1 | 2
| ADJUSTER | DIA 22 EN8 20mm PL 20 g | IN-HOUSE | 1.14 | 28.3333 | 29.4733 | 1 | 29.4733 | 1 | 29.4733 | 1 | 29.4733
| ADJUSTER NUT | 28HEX EN8 12mm PL 15g | IN-HOUSE | 2.015 | 12.5 | 14.515 | 1 | 14.515 | 1 | 14.515 | 1 | 14.515
| FRONT O-RING | 2-020 | VARCO INDUSTRIAL | 0.2 | 0 | 0.2 | 1 | 0.2 | 1 | 0.2 | 1 | 0.2
| BACK O-RING | 2-022 | VARCO INDUSTRIAL | 0.3 | 0 | 0.3 | 1 | 0.3 | 1 | 0.3 | 1 | 0.3
| NUT O-RING | 3-910 | VARCO INDUSTRIAL | 0.75 | 0 | 0.75 | 1 | 0.75 | 1 | 0.75 | 1 | 0.75
V75-RCP | PORT RELIEF PLUG | [6 empty] | 0 |  | 0 |  | 0
| PORT RELIEF PLUG HOUSING | 28HEX EN8 65mm | IN-HOUSE | 11.2233 | 16.6667 | 27.89 | 1 | 27.89 | 2 | 55.78 | 3 | 83.67
| LOAD HOLDING SPRING |  |  | 2 | 0 | 2 | 1 | 2 | 2 | 4 | 3 | 6
| LOAD HOLDING CHECK | DIA 19 EN8 20mm H/T | IN-HOUSE | 1.0873 | 12.5 | 13.5873 | 1 | 13.5873 | 2 | 27.1747 | 3 | 40.762
| BACKUP | 8-015 | VARCO INDUSTRIAL | 0.8 | 0 | 0.8 | 2 | 1.6 | 4 | 3.2 | 6 | 4.8
| BACKUP | 8-016 | VARCO INDUSTRIAL | 0.3 | 0 | 0.3 | 1 | 0.3 | 2 | 0.6 | 3 | 0.9
| SEAL | 2-015 | VARCO INDUSTRIAL | 0.15 | 0 | 0.15 | 1 | 0.15 | 2 | 0.3 | 3 | 0.45
| SEAL | 2-016 | VARCO INDUSTRIAL | 0.15 | 0 | 0.15 | 1 | 0.15 | 2 | 0.3 | 3 | 0.45
| SEAL | 2-118 | VARCO INDUSTRIAL | 0.24 | 0 | 0.24 | 1 | 0.24 | 2 | 0.48 | 3 | 0.72
[8 empty] | 1710.0542 |  | 2574.4583 |  | 3438.8625
[7 empty] | Current Price : | 2180 |  | 3190 |  | 4340
| Hardchroming each | 48.4 |  |  |  |  | Profit : | 469.9458 |  | 615.5417 |  | 901.1375
| Plating per kg | 5
[8 empty] | 2070 |  | 3030 |  | 4120
| Dahlih Machining | 300 |  |  |  |  | 110 | 359.9458 |  | 455.5417 |  | 681.1375
| Lathe Machining | 250
| Other | 150
Material | Dia 7 BMS x 3m length | 35
| Dia 9.52 EN8 x 3m length | 22
| DIA 20 EN8/EN1A HRC | 165
| 17HEX EN8 50mm | 134
| DIA 30 EN8 16mm | 490
| DIA 20 EN8 34mm | 165
| DIA 38 EN8 3.5mm | 670
| DIA 12 BMS | 47
| 28HEX EN8 65mm | 485
| DIA 19 EN8 HEAT/TR | 140
| Joseph | 43.5
| Andrew | 24
| 32 HEX 58mm HT | 650
| DIA 16 EN8 35mm HT | 90
| DIA 22 EN8 20mm PL 20 g | 156

## DBZ DIESEL PARTS
V75-1 | 1 BANK VALVE | B-210081 | 2180
V75-2 | 2 BANK VALVE | B-210082 | 3190
V75-3 | 3 BANK VALVE | B-210083 | 4340
V75-HA | HANDLE ASSEMBLY | B-220190 | 90
V75-HB | HANDLE BRACKET | B-202201 | 45
V75-HP | HANDLE PINS | B-220615 | 12
V75-KU | V75 U-LINK KIT | B-202202 | 22
V75-RC | PORT RELIEF CARTRIDGE |  | 350
V75-KS-1 | SINGLE BANK SEAL KIT |  | 240
V75-KS-2 | DOUBLE BANK SEAL KIT |  | 300
V75-CS-4 | V75 CENTRE SECTION |  | 997.5 | @2012

## SVH
V75 VALVES BILLS OF MATERIALS AND COSTING
PART NO | DESCRIPTION | COMMENTS | SUPPLIER | COST | MACHINING | QTY | TOTAL COST
| HOUSING |  | HIGH DUTY CASTINGS | 123 | 75 | 1 | 198
| SPOOL | Dia 20 En8 | IN-HOUSE | 56.925 | 61.6667 | 1 | 118.5917
| RED KNOB |  | IN-HOUSE | 4.5 |  | 1 | 4.5
| SPRING CUP 1 | Dia 24 EN1A | IN-HOUSE | 1.3667 | 16.6667 | 1 | 18.0333
| SPRING CUP 2 | Dia 24 EN1A | IN-HOUSE | 1.3667 | 16.6667 | 1 | 18.0333
| SEAL |  |  | 0.5 | 0 | 2 | 1
| SPRING WASHER | 8mm | TURBO FASTENERS | 0.04 | 0 | 2 | 0.08
| BOLT | M8-16 Set Screw | TURBO FASTENERS | 0.36 | 0 | 2 | 0.72
358.9583
| Hardchroming each | 48.4
| Plating per kg | 5
| Dahlih Machining | 300
| Lathe Machining | 250
| Other | 150
Material | Dia 7 BMS x 3m length | 35
| Dia 9.52 EN8 x 3m length | 22
| DIA 20 EN8/EN1A HRC | 165
| 17HEX EN8 50mm | 134
| DIA 30 EN8 16mm | 490
| DIA 20 EN8 34mm | 165
| DIA 38 EN8 3.5mm | 670
| DIA 12 BMS | 47
| 28HEX EN8 65mm | 485
| DIA 19 EN8 HEAT/TR | 140
| Joseph | 43.5
| Andrew | 24
| 32 HEX 58mm HT | 650
| DIA 16 EN8 35mm HT | 90
| DIA 22 EN8 20mm PL 20 g | 156