## Bill of Materials-NMS4x0
Title : Flow Controller ver 01.00 PCB Parts List
Doc No : n/a
Date : 18/03/2013
Prepared By : EDM | [14 empty] | EXC Rate : | 9.06
Doc Rev : 01 | [14 empty] | Boards to be made : | 8
[11 empty] | OTHER |  | DIGIKEY | [8 empty] | RS-COMPONENTS | [7 empty] | ELECTROCOMP | [6 empty] | MOUSER | [8 empty] | VERICAL
Item | Qty | Designator | Description | Value | Voltage | Tol | Watt | Footprint | Part Number | Manufacturer | LINK |  | LINK | MIN | PRICE EA | ZAR | EA REQUIRED |  |  | QTY PURCHASE | TOTAL | LINK | MIN | PRICE EA | EA REQUIRED |  |  | QTY PURCHASE | TOTAL | MIN | PRICE EA | EA REQUIRED |  |  | QTY PURCHASE | TOTAL | LINK | MIN | PRICE USD | PRICE EA | EA REQUIRED |  |  | QTY PURCHASE | TOTAL | LINK | MIN | PRICE EA | ZAR | EA REQUIRED |  |  | QTY PURCHASE | TOTAL
1 | 1 | C6 | Cap Ceramic NP0 | 220pF | 50V |  | 10% | CAPC0603X85N | 220pF 0603 50V 10% NP0 | Various |  |  | 720-1330-1-ND | 100 | 0.5606 | 5.079 | 8 | 4 | 12 |  | 0 | 766-5187 | 4000 | 0.036875 | 8 | 4 | 12 |  | 0 | [6 empty] | 0 | 81-GRM18R71H221KA01J | 100 | 0.022 | 0.176 | 8 | 4 | 12 | 100 | 17.6 | [8 empty] | 0
2 | 2 | C9, C10 | Cap Ceramic NP0 | 33pF | 50V |  | 10% | CAPC0603X85N | 33pF 0603 50V 10% NP0 | Various |  |  | 399-7897-1-ND | 100 | 0.084 | 0.76104 | 16 |  |  |  | 0 | 766-5070 | 4000 | 0.02643 | 16 |  |  |  | 0 | [6 empty] | 0 | 581-06035A330K | 100 | 0.118 | 0.944 | 16 |  |  | 100 | 94.4 | [8 empty] | 0
3 | 1 | C5 | Cap Ceramic X7R | 22nF | 50V |  | 10% | CAPC0603X85N | 22nF 0603 50V 10% X7R | Various |  |  | 445-1312-1-ND | 100 | 0.0182 | 0.16489 | 8 | 4 | 12 |  | 0 | 766-5418 | 4000 | 0.080255 | 8 | 4 | 12 |  | 0 | 100 | 0.04 | 8 | 4 | 12 | 100 | 4 | 581-06035C223K | 100 | 0.04 | 0.32 | 8 | 4 | 12 |  | 0 | [8 empty] | 0
4 | 2 | C24, C25 | Cap Ceramic X7R | 1.0nF | 50V |  | 10% | CAPC0603X85N | 1.0nF 0603 50V 10% X7R | Various |  |  | 720-1253-1-ND | 100 | 0.0668 | 0.60521 | 16 |  |  |  | 0 | 766-5281 | 4000 | 0.043118 | 16 |  |  |  | 0 | [6 empty] | 0 | 581-06035C102K | 100 | 0.009 | 0.072 | 16 |  |  | 100 | 7.2 | [8 empty] | 0
5 | 3 | C11, C13, C14 | Cap Ceramic X7R | 10nF | 50V |  | 10% | CAPC0603X85N | 10nF 0603 50V 10% X7R | Various |  |  | 445-1311-1-ND | 100 | 0.011 | 0.09966 | 24 | 34 | 58 |  | 0 | 766-5389 | 4000 | 0.041875 | 24 | 34 | 58 |  | 0 | 100 | 0.04 | 24 | 34 | 58 | 100 | 4 | 81-GRM0335C1H100JD1D | 100 | 0.009 | 0.072 | 24 | 34 | 58 |  | 0 | [8 empty] | 0
6 | 3 | C18, C19, C21 | Cap Ceramic X7R | 220nF | 50V |  | 10% | CAPC0603X85N | 220nF 0603 50V 10% X7R | Various |  |  | 445-7408-1-ND | 100 | 0.063 | 0.57078 | 24 |  |  |  | 0 | 758-3417 | 100 | 0.56 | 24 |  |  | 100 | 56 | [6 empty] | 0 | 810-CGA3E3X7R1H224K | 100 | 0.096 | 0.768 | 24 |  |  |  | 0 | [8 empty] | 0
7 | 7 | C12, C15, C20, C22, C23, C26, C27 | Cap Ceramic X7R | 100nF | 50V |  | 10% | CAPC0603X85N | 100nF 0603 50V 10% X7R | Various |  |  | 445-1314-1-ND | 100 | 0.022 | 0.19932 | 56 |  |  |  | 0 | 766-5443 | 4000 | 0.02979 | 56 |  |  |  | 0 | 100 | 0.04 | 56 |  |  | 100 | 4 | 810-CGA3E2X7R1H104K | 100 | 0.042 | 0.336 | 56 |  |  |  | 0 | [8 empty] | 0
8 | 1 | C4 | Cap Electrolytic SMD Low Imp | 470uF | 35V |  | 20% | CAP-EL-SMD-10x10.5 | 35LZ471MLC10×10.5EC | KJ Electronics |  |  | 493-3961-1-ND | 10 | 0.895 | 8.1087 | 8 | 4 | 12 | 20 | 162.174 | [7 empty] | 0 | [6 empty] | 0 | 140-VZH471M1VTR1316 | 1 | 1.77 | 14.16 | 8 | 4 | 12 |  | 0 | [8 empty] | 0
9 | 2 | C16, C17 | Cap Electrolytic SMD Low Imp | 100uF | 50V |  | 20% | CAP-EL-SMD-8x10.5 | 50LZ101MLC8×10.5EC | KJ Electronics |  |  | PCE3917CT-ND | 50 | 0.4872 | 4.414 | 16 |  |  |  | 0 | 739-3491 | 5 | 9.93 | 16 |  |  |  | 0 | [6 empty] | 0 | 80-EEV107M050A9MAA | 10 | 0.709 | 5.672 | 16 |  |  | 20 | 113.44 | [8 empty] | 0
10 | 2 | C2, C3 | Cap Electrolytic SMD Low Imp | 100uF | 35V |  | 20% | CAP-EL-SMD-10x10.5 | EEVFC1V101P | Panasonic |  |  | PCE3949CT-ND | 50 | 0.526 | 4.7656 | 16 | 4 | 20 | 50 | 238.278 | 739-3330 | 1 | 42.76 | 16 | 4 | 20 |  | 0 | [6 empty] | 0 | 667-EEV-FC1V101P | N/A |  | 0 | 16 | 4 | 20 |  | 0 | [8 empty] | 0
11 | 1 | C1 | Cap Electrolytic THP Radial - Low Imp | 2200uF | 35V |  | 20% | EL-RAD-16x31.5 | 35YXF2200M | Rubycon |  |  | P10309-ND | 1 | 1.7 | 15.402 | 8 |  |  | 10 | 154.02 | 191-7886 | 5 | 18.81 | 8 |  |  |  | 0 | [6 empty] | 0 | [8 empty] | 0 | [8 empty] | 0
12 | 1 | X1 | Crystal - HEX15 | XTAL_STCX15-11.0592MHz |  |  |  | XT-HEX15 | STCX15-11.0592MHz | STC |  |  | 370-1093-1-ND | 1 | 0.71 | 6.4326 | 8 |  |  | 10 | 64.326 | [7 empty] | 0 | [6 empty] | 0 | [8 empty] | 0 | [8 empty] | 0
13 | 2 | D1, D2 | Diode Rectifier (1000V 3A) | ER3M |  |  |  | SMC | ER3M | Diotec |  |  | ER3M-TPMSCT-ND | 1 | 0.7 | 6.342 | 16 | 6 | 22 |  | 0 | [7 empty] | 0 | 1 | 1.9 | 16 | 6 | 22 | 22 | 41.8 | [8 empty] | 0 | [8 empty] | 0
14 | 1 | D6 | Diode Schottky Rectifier 2Amp 100V | SMS2100 |  |  |  | DO-213AB | SMS2100 | Diotec |  |  | SS210-TPMSCT-ND | 1 | 0.51 | 4.6206 | 8 | 4 | 12 |  | 0 | [7 empty] | 0 | 1 | 1.03 | 8 | 4 | 12 | 12 | 12.36 | [8 empty] | 0 | [8 empty] | 0
15 | 1 | D7 | Diode Small Signal | BAS16 |  |  |  | SOT23 | BAS16 | Fairchild |  |  | MMBD914-V-GS08CT-ND | 1 | 0.38 | 3.4428 | 8 | 4 | 12 |  | 0 | [7 empty] | 0 | 5 | 0.25 | 8 | 4 | 12 | 15 | 3.75 | [8 empty] | 0 | [8 empty] | 0
16 | 1 | SW1 | DIP Slide Switch | DS-06 |  |  |  | DIP-SW6 | DS-06 | Diptronics |  |  | CT2066-ND | 1 | 0.9 | 8.154 | 8 |  |  |  | 0 | 712-2573 | 1 | 8.51 | 8 |  |  |  | 0 | 1 | 3.9 | 8 |  |  | 8 | 31.2 | [8 empty] | 0 | [8 empty] | 0
17 | 2 | C7, C8 | Do not Fit - Cap Ceramic X7R | DNF | 50V |  | 10% | CAPC0805X110N | DNF | Various | [6 empty] | 16 |  |  |  | 0 |  |  |  | 16 |  |  |  | 0 |  |  | 16 |  |  |  | 0 | [17 empty] | 0
18 | 1 | D3 | Fuseblock with Slow-Blo Fuse | 3A |  |  |  | LF-0160 | 0160 003. MR | LITTLEFUSE |  |  | F3564CT-ND | 1 | 3.18 | 28.8108 | 8 | 2 | 10 | 10 | 288.108 | [7 empty] | 0 | [6 empty] | 0 | [8 empty] | 0 | [8 empty] | 0
19 | 1 | J1 | Header Pluggable 3.5mm Vertical | MCV 1,5/3-G-3.5 |  |  |  | MCV350-3-V | MCV 1,5/3-G-3.5 | Phoenix | 1843619 MCV 1,5/ 3-G-3,5 | [9 empty] | 0 | [7 empty] | 0 | 1 | 6.85 | 8 |  |  | 8 | 54.8 | [8 empty] | 0 | [8 empty] | 0
20 | 1 | J2 | Header Pluggable 3.5mm Vertical | MCV 1,5/5-G-3.5 |  |  |  | MCV350-5-V | MCV 1,5/5-G-3.5 | Phoenix | 1843635 MCV 1,5/ 5-G-3,5 | [9 empty] | 0 | [7 empty] | 0 | 1 | 12.7 | 8 |  |  | 8 | 101.6 | [8 empty] | 0 | [8 empty] | 0
21 | 5 | J3, J4, J5, J6, J7 | Header Pluggable 3.5mm Vertical | MCV 1,5/4-G-3.5 |  |  |  | MCV350-4-V | MCV 1,5/4-G-3.5 | Phoenix | 1843622 MCV 1,5/ 4-G-3,5 | [9 empty] | 0 | [7 empty] | 0 | 1 | 10.05 | 40 |  |  | 40 | 402 | [8 empty] | 0 | [8 empty] | 0
22 | 1 | P1 | Header SIL Male THP, 2.54mm Pitch | SIL6P-2.54 |  |  |  | SIL6P-2.54 | SIL6P-2.54 | Various | 2556-40GA @R2.51 | CONNECTOR TECH | [8 empty] | 0 | [7 empty] | 0 | [6 empty] | 0 | [8 empty] | 0 | [8 empty] | 0
23 | 1 | P2 | Header SIL Male THP, 2.54mm Pitch | SIL7P-2.54 |  |  |  | SIL7P-2.54 | SIL7P-2.54 | Various | [10 empty] | 0 | [7 empty] | 0 | [6 empty] | 0 | [8 empty] | 0 | [8 empty] | 0
24 | 1 | HS1 | Heatsink Vertical PCB Mount A3979 | HEATSINK-A3979 |  |  |  | HEATSINK-A3979 | HEATSINK-A3979 | Agrigel
25 | 1 | U3 | IC 3.3V RS-485 Drivers and Receivers | DS75176BM |  |  |  | SO8 | DS75176BM | National |  |  | 497-2080-1-ND | 10 | 1.849 | 16.7519 | 8 | 4 | 12 |  | 0 | 461-008 | 5 | 15 | 8 | 4 | 12 |  | 0 | [6 empty] | 0 | [8 empty] | 0 | DS75176BM | 1 | 0.5457 | 4.944 | 8 | 4 | 12 | 12 | 6.5484
26 | 1 | U2 | IC Microcontroller 8-Bit | PIC18F25K22-I/SS |  |  |  | SSOP28 | PIC18F25K22-I/SS | Microchip |  |  | PIC18F25K22-I/SS-ND | 10 | 2.24 | 20.2944 | 8 |  |  |  | 0 | 703-7784 | 1 | 25.15 | 8 |  |  |  | 0 | 1 | 67.06 | 8 |  |  |  | 0 | [8 empty] | 0 | PIC18F25K22-I/SS | 26 | 1.86 | 16.8516 | 8 |  |  | 26 | 48.36
27 | 1 | U4 | IC Microstepping DMOS Driver | A3979SLPTR |  |  |  | TSSOP28-4x4-LP | A3979SLPTR | Allegro |  |  | 620-1148-1-ND | 10 | 6.426 | 58.2196 | 8 |  |  | 10 | 582.1956 | 680-7217 | 1 | 84.55 | 8 |  |  |  | 0 | 1 | 178.98 | 8 |  |  |  | 0 | [8 empty] | 0 | [8 empty] | 0
28 | 1 | U1 | IC Switching Regulator 2.5A | L5973D-HSOP8 |  |  |  | HSOP8 | L5973D | ST |  |  | 497-4566-1-ND | 10 | 2.936 | 26.6002 | 8 | 4 | 12 |  | 0 | 380-034 | 5 | 25.52 | 8 | 4 | 12 |  | 0 | 1 | 13.5 | 8 | 4 | 12 | 12 | 162 | [8 empty] | 0 | [8 empty] | 0
29 | 1 | L1 | Inductor Power | 33uH |  |  | 10% | SDR0805 | SDR0805-330K | Bourns |  |  | SDR0805-330KLCT-ND | 10 | 0.571 | 5.1733 | 8 | 4 | 12 |  | 0 | 736-1286 | 10 | 3.36 | 8 | 4 | 12 | 20 | 67.2 | [6 empty] | 0 | [8 empty] | 0 | [8 empty] | 0
30 | 1 | LED2 | LED SMD 0805 Green | GREEN |  |  |  | LED0805-Green | GREEN_0805_SMD | Various |  |  | 160-1423-1-ND | 100 | 0.135 | 1.2231 | 8 | 4 | 12 |  | 0 | [7 empty] | 0 | 100 | 0.47 | 8 | 4 | 12 | 100 | 47 | [8 empty] | 0 | [8 empty] | 0
31 | 1 | LED1 | LED SMD 0805 Red | RED |  |  |  | LED0805-Red | RED_0805_SMD | Various |  |  | 160-1415-1-ND | 100 | 0.1431 | 1.2965 | 8 | 4 | 12 |  | 0 | [7 empty] | 0 | 100 | 0.7 | 8 | 4 | 12 | 100 | 70 | [8 empty] | 0 | [8 empty] | 0
32 | 1 | K1 | Relay DPDT 12V 3A | V23105-A5003-A201 |  |  |  | REL-D2n | V23105-A5003-A201 | Tyco/Axicom |  |  | PB384-ND | 1 | 2.62 | 23.7372 | 8 | 4 | 12 |  | 0 | 196-6276 | 1 | 22.64 | 8 | 4 | 12 | 12 | 271.68 | [6 empty] | 0 | [8 empty] | 0 | [8 empty] | 0
33 | 1 | R25 | Resistor Chip SMD | 1K8 |  | 100mW | 1% | RESC0603X60N | 1K8 0603 1% | Various |  |  | 541-1.80KHCT-ND | 200 | 0.0251 | 0.22741 | 8 | 12 | 20 |  | 0 | 697-9268 | 5000 | 0.022084 | 8 | 12 | 20 |  | 0 | 100 | 0.01 | 8 | 12 | 20 | 100 | 1 | [8 empty] | 0 | [8 empty] | 0
34 | 1 | R5 | Resistor Chip SMD | 3K3 |  | 100mW | 1% | RESC0603X60N | 3K3 0603 1% | Various |  |  | 541-3.30KAABCT-ND | 200 | 0.0816 | 0.7393 | 8 | 12 | 20 |  | 0 | 697-9280 | 5000 | 0.022084 | 8 | 12 | 20 |  | 0 | 100 | 0.01 | 8 | 12 | 20 | 100 | 1 | [8 empty] | 0 | [8 empty] | 0
35 | 13 | R11, R12, R15, R24, R26, R29, R31, R32, R36, R45, R47, R52, R53 | Resistor Chip SMD | 1K |  | 100mW | 1% | RESC0603X60N | 1K 0603 1% | Various |  |  | A106049CT-ND | 500 | 0.00266 | 0.0241 | 104 | 18 | 122 |  | 0 | 697-9246 | 5000 | 0.021872 | 104 | 18 | 122 |  | 0 | 100 | 0.01 | 104 | 18 | 122 | 200 | 2 | [8 empty] | 0 | [8 empty] | 0
36 | 2 | R41, R42 | Resistor Chip SMD | 33K |  | 100mW | 1% | RESC0603X60N | 33K 0603 1% | Various |  |  | P33.0KHCT-ND | 100 | 0.0105 | 0.09513 | 16 |  |  |  | 0 | 697-9378 | 5000 | 0.021872 | 16 |  |  |  | 0 | 100 | 0.02 | 16 |  |  | 100 | 2 | [8 empty] | 0 | [8 empty] | 0
37 | 2 | R43, R50 | Resistor Chip SMD | 3K9 |  | 100mW | 1% | RESC0603X60N | 3K9 0603 1% | Various |  |  | 541-3.90KHCT-ND | 200 | 0.0251 | 0.22741 | 16 |  |  |  | 0 | 697-9292 | 5000 | 0.022084 | 16 |  |  |  | 0 | 100 | 0.01 | 16 |  |  | 100 | 1 | [8 empty] | 0 | [8 empty] | 0
38 | 2 | R49, R54 | Resistor Chip SMD | 5K6 |  | 100mW | 1% | RESC0603X60N | 5K6 0603 1% | Various |  |  | 541-5.60KHCT-ND | 200 | 0.0251 | 0.22741 | 16 | 2 | 18 |  | 0 | 697-9303 | 5000 | 0.022084 | 16 | 2 | 18 |  | 0 | 100 | 0.02 | 16 | 2 | 18 | 100 | 2 | [8 empty] | 0 | [8 empty] | 0
39 | 3 | R2, R27, R28 | Resistor Chip SMD | 470R |  | 100mW | 1% | RESC0603X60N | 470R 0603 1% | Various |  |  | 541-470HCT-ND | 200 | 0.0251 | 0.22741 | 24 | 4 | 28 |  | 0 | 697-9227 | 5000 | 0.021872 | 24 | 4 | 28 |  | 0 | 100 | 0.02 | 24 | 4 | 28 | 100 | 2 | [8 empty] | 0 | [8 empty] | 0
40 | 3 | R22, R23, R30 | Resistor Chip SMD | DNP |  | 125mW | 1% | RESC0805X65N | DNP | Various | [6 empty] | 24 |  |  |  | 0 |  |  |  | 24 |  |  |  | 0 |  |  | 24 |  |  |  | 0 | [8 empty] | 0 | [8 empty] | 0
41 | 3 | R4, R37, R38 | Resistor Chip SMD | 4K7 |  | 100mW | 1% | RESC0603X60N | 4K7 0603 1% | Various |  |  | A106050CT-ND | 100 | 0.0032 | 0.028992 | 24 | 12 | 36 |  | 0 | 697-9306 | 5000 | 0.021872 | 24 | 12 | 36 |  | 0 | 100 | 0.02 | 24 | 12 | 36 | 100 | 2 | [8 empty] | 0 | [8 empty] | 0
42 | 3 | R8, R14, R17 | Resistor Chip SMD | 0R |  | 100mW | 1% | RESC0603X60N | 0R 0603 1% | Various |  |  | P10.0HCT-ND | 100 | 0.0105 | 0.09513 | 24 | 14 | 38 |  | 0 | 213-1982 | 50 | 0.06 | 24 | 14 | 38 |  | 0 | 100 | 0.02 | 24 | 14 | 38 | 100 | 2 | [8 empty] | 0 | [8 empty] | 0
43 | 3 | R9, R18, R33 | Resistor Chip SMD | DNP |  | 100mW | 1% | RESC0603X60N | DNP | Various | [6 empty] | 24 |  |  |  | 0 |  |  |  | 24 |  |  |  | 0 |  |  | 24 |  |  |  | 0 | [8 empty] | 0 | [8 empty] | 0
44 | 4 | R10, R19, R20, R21 | Resistor Chip SMD | 100R |  | 250mW | 1% | RESC1206X71N | 100R 1206 1% | Various |  |  | 541-100FCT-ND | 200 | 0.03145 | 0.28494 | 32 |  |  |  | 0 | 697-9570 | 5000 | 0.05363 | 32 |  |  |  | 0 | 100 | 0.04 | 32 |  |  | 100 | 4 | [8 empty] | 0 | [8 empty] | 0
45 | 5 | R13, R34, R44, R46, R51 | Resistor Chip SMD | 2K2 |  | 100mW | 1% | RESC0603X60N | 2K2 0603 1% | Various |  |  | 541-2.20KHCT-ND | 200 | 0.0251 | 0.22741 | 40 | 24 | 64 |  | 0 | 697-9270 | 5000 | 0.022084 | 40 | 24 | 64 |  | 0 | 100 | 0.02 | 40 | 24 | 64 | 100 | 2 | [8 empty] | 0 | [8 empty] | 0
46 | 6 | R1, R3, R6, R7, R16, R48 | Resistor Chip SMD | 10K |  | 100mW | 1% | RESC0603X60N | 10K 0603 1% | Various |  |  | P10.0KHCT-ND | 100 | 0.0105 | 0.09513 | 48 | 76 | 124 |  | 0 | 697-9325 | 5000 | 0.021872 | 48 | 76 | 124 |  | 0 | 100 | 0.02 | 48 | 76 | 124 | 200 | 4 | [8 empty] | 0 | [8 empty] | 0
47 | 2 | R39, R40 | Resistor Metal Film | 0R27 |  | 0.25W | 5% | RES-0.250W | 0R27 5% PR01/OE27 | Various |  |  | 0.27WCT-ND | 10 | 0.302 | 2.7361 | 16 |  |  |  | 0 | 747-3736 | 2000 | 0.79 | 16 |  |  |  | 0 | 50 | 0.5 | 16 |  |  | 50 | 25 | [8 empty] | 0 | [8 empty] | 0
48 | 1 | Q1 | Transistor NPN General Purpose | BC817_SOT23 |  |  |  | SOT23 | BC817 | Various |  |  | BC817-25-TPMSCT-ND | 10 | 0.255 | 2.3103 | 8 | 30 | 38 |  | 0 | 216-9410 | 20 | 0.26 | 8 | 30 | 38 |  | 0 | 5 | 0.13 | 8 | 30 | 38 | 40 | 5.2 | [8 empty] | 0 | [8 empty] | 0
49 | 2 | D4, D5 | TVS 1500W SMC | SMCJ26A |  |  |  | SMC | SMCJ26A | Various |  |  | SMCJ26ABCT-ND | 10 | 0.536 | 4.8562 | 16 | 6 | 22 |  | 0 | 631-1148 | 20 | 2.5 | 16 | 6 | 22 | 40 | 100 | 5 | 7.83 | 16 | 6 | 22 |  | 0 | [8 empty] | 0 | [8 empty] | 0
50 | 1 | R35 | Variable Resistor THP | 10K |  |  |  | 3296Y-THP | 3296Y-1-103 | BOURNS |  |  | 3296Y-103LF-ND | 10 | 2.032 | 18.4099 | 8 |  |  |  | 0 | 522-0079 | 1 | 26.14 | 8 |  |  |  | 0 | 1 | 7.5 | 8 |  |  | 8 | 60 | [8 empty] | 0 | [8 empty] | 0
51 | 1 | Z1 | Zener Diode 1.5W | 5.1V |  |  |  | SMA | 1SMA5918BT3 | On Semi |  |  | 1SMA5918BT3GOSCT-ND | 25 | 0.3 | 2.718 | 8 |  |  |  | 0 | 687-8146 | 10 | 1.71 | 8 |  |  | 10 | 17.1 | 10 | 6.81 | 8 |  |  |  | 0 | [8 empty] | 0 | [8 empty] | 0
52 | 1 |  | Flow Controller ver 01.00 PCB (2 Layer) | [6 empty] | EDM
[18 empty] | 26 |  |  | 1489.1016 |  |  |  |  | 19 |  |  | 511.98 | [6 empty] | 1053.71 | [8 empty] | 232.64 | [8 empty] | 54.9084
[32 empty] | TOTAL PURCHASES : |  |  | 3342.34