## Bill of Materials-NMS4x0
Title : UFO2 Flow Meter ver 01.00 PCB Parts List
Doc No : n/a
Date : 15/07/2014
Prepared By : EDM
Doc Rev : 01
[12 empty] | RS COMPONENTS | [5 empty] | DIGI-KEY |  |  |  |  | ELECTROCOMP |  |  | AVNET
Item | Qty | Designator | Description | Value | Voltage | Tol | Watt | Footprint | Manufacturer | Part Number |  | PART NUMBER | LINK | LINK | QTY | PRICE | TOTAL | LINK | QTY | PRICE | TOTAL | ZAR | QTY | PRICE | TOTAL | QTY | PRICE | TOTAL
1 | 7 | C1, C3, C5, C7, C9, C11, C12 | Cap Ceramic X5R | 4.7uF | 10V | 10% |  | CAPC0805X110N | Various | 4.7uF 0805 10V 10% X5R | r | 4516284 |  | http://za.rs-online.com/web/p/ceramic-multilayer-capacitors/7665544/ | 3000 | 0.22218 | 666.53 | http://www.digikey.com/product-detail/en/CL21A475KPFNNNE/1276-1259-2-ND/3886917 | 2000 | 0.02256 | 45.12 | 481.4304 |  |  | 0 | 2500 | 0.2391 | 597.75
2 | 8 | C2, C4, C6, C8, C10, C13, C14, C15 | Cap Ceramic X7R | 100nF | 50V | 10% |  | CAPC0805X110N | Various | 100nF 0805 50V 10% X7R | r | 6983428 |  | http://za.rs-online.com/web/p/ceramic-multilayer-capacitors/7666177/ | 4000 | 0.060515 | 242.06 | http://www.digikey.com/product-detail/en/CL21B104KBCNFNC/1276-2444-2-ND/3888102 | 4000 | 0.00874 | 34.96 | 373.0232 | 1000 | 0.12 | 120 | 4000 | 0.04064 | 162.56
3 | 10 | C24, C25, C26, C27, C28, C29, C30, C31, C32, C33 | Cap Ceramic X7R | 10nF | 50V | 10% |  | CAPC0805X110N | Various | 10nF 0805 50V 10% X7R | r | 4646672 |  | http://za.rs-online.com/web/p/ceramic-multilayer-capacitors/7666089/ | 4000 | 0.05452 | 218.08 | http://www.digikey.com/product-detail/en/CL21B103KBANNNC/1276-1015-2-ND/3886673 | 4000 | 0.00596 | 23.84 | 254.3728 | 1000 | 0.14 | 140 | 4000 | 0.04783 | 191.32
4 | 4 | C20, C21, C22, C23 | Cap Ceramic X7R | 10uF | 16V | 5% |  | CAPC1206X178N | Various | 10uF 1206 16V 5% X7R | r | 7407568 |  |  |  |  | 0 | http://www.digikey.com/product-detail/en/C1206C106J4RACTU/399-9309-2-ND/2215111 | 2000 | 0.6986 | 1397.2 | 14908.124 | 1000 | 0.52 | 520 | 2500 | 0.526 | 1315
5 | 4 | C16, C17, C18, C19 | Cap Ceramic X7R | 22pF | 50V | 10% |  | CAPC0805X110N | Various | 22pF 0805 50V 10% X7R | r | 6169133 |  |  |  |  | 0 |  |  |  | 0 | 0 | 1000 | 0.08 | 80 | 4000 | 0.043 | 172
6 | 1 | X2 | Crystal - ACT HC49/US-SMX | 16.00MHZ-HC49/US-SMX |  |  |  | HC49/US-SMX-4.2 | Abracon | HC49US-18M4320-B4H-T | r | 5476294 |  |  |  |  | 0 | http://www.digikey.com/product-detail/en/ECS-160-S-5PX-TR/XC1251CT-ND/827715 | 1 | 0.56 | 0.56 | 5.9752 | 1 | 1.82 | 1.82 |  |  | 0
7 | 1 | X1 | Crystal - MMTF32 | Q 0.032768 MMTF32 12.5 20 |  |  |  | MMTF32 | Jaugh | 32.768kHz | r | r |  | - | 0 |  | 0 | http://www.digikey.com/product-detail/en/CPFBZ-A2C5-32.768KD12.5/370-1058-1-ND/3748579 | 1 | 0.61 | 0.61 | 6.5087 | 1 | 0.98 | 0.98 |  |  | 0
8 | 1 | D2 | Diode Rectifier 1Amp 1000V - Do no Fit | (SM4007) |  |  |  | DO-213AB | Diotec | DNF - SM4007 | ü | --------------------------------------------------- | [5 empty] | --------------------------------------------------- |  |  |  |  | -------------------------------------------------------- |  |  | --------------------------------------------------------
9 | 1 | D1 | Diode Schottky Rectifier 1Amp 100V | SK110 |  |  |  | SMA | Diotec | SK110 | r | pa6526132 |  | http://za.rs-online.com/web/p/rectifier-schottky-diodes/6526132/ | 50 | 1.47 | 73.5 | http://www.digikey.com/product-detail/en/SK110-LTP/SK110-LTP%20MSCT-ND/2642059 | 1 | 0.49 | 0.49 | 5.2283 | 1 | 8.86 | 8.86 | 7500 | 4.8744 | 36558
10 | 1 | P1 | Header Box Male Straight 2.54mm Pitch | 09185066324 |  |  |  | 09185066324 | Harting | 09185066324 | r | 6935292 |  | Connector Technologies |  |  |  | ---------------------------------------------------------------- |  |  |  |  | --------------------------------------------------- |  |  | -------------------------------------------------------
11 | 2 | J2, J3 | Header Pluggable 3.81mm Vertical | ECH381V-03P |  |  |  | ECH381V-03P | Dinkle | ECH381V-03P | r | r | Connector Technologies |  |  |  |  | ---------------------------------------------------------------- |  |  |  |  | ----------------------------------------------------------- |  |  | ---------------------------------------------------------
12 | 1 | J1 | Header Pluggable 3.81mm Vertical | ECH381V-04P |  |  |  | ECH381V-04P | Dinkle | ECH381V-04P | r | r | Connector Technologies |  |  |  |  | ---------------------------------------------------------------- |  |  |  |  | ----------------------------------------------------- |  |  | -----------------------------------------------------
13 | 1 | J4 | Header Pluggable 3.81mm Vertical | ECH381V-07P |  |  |  | ECH381V-07P | Dinkle | ECH381V-07P | r | r | Connector Technologies |  |  |  |  | ---------------------------------------------------------------- |  |  |  |  | ------------------------------------------------------- |  |  | -------------------------------------------------------
14 | 1 | U2 | IC 256K I2C Serial EEPROM | 24LC256-I/SN |  |  |  | SO8 | Microchip | 24LC256-I/SN | r | 454331 |  | http://za.rs-online.com/web/p/eeprom-memory-chips/0454331/?searchTerm=24LC256-I%2FSN&relevancy-data=636F3D3226696E3D4931384E4B6E6F776E41734D504E266C753D656E266D6D3D6D61746368616C6C7061727469616C26706D3D5E5B5C707B4C7D5C707B4E647D2D2C2F255C2E5D2B2426706F3D313326736E3D592673743D4D414E5F504152545F4E554D4245522677633D424F5448267573743D32344C433235362D492F534E26 | 5 | 26.53 | 132.65 | http://www.digikey.com/product-detail/en/24LC256-I%2FSN/24LC256-I%2FSN-ND/440169 | 1 | 0.93 | 0.93 | 9.9231 | 1 | 13.16 | 13.16 |  |  | 0
15 | 1 | U1 | IC D-Flow ASIC | UFO2 |  |  |  | QFN56-8x8-EP | D-Flow Technology | UFO2 | AGRIGEL TO SUPPLY |  | ------------------------------------------------------------------------------------- |  |  |  |  | -------------------------------------------------------------------- | [7 empty] | -------------------------------------------------------
16 | 1 | U4 | IC Level-Shifting I2C Bus and SMBus Buffer | PCA9512AD |  |  |  | SO8 | NXP | PCA9512AD | r | 7275658 |  | http://za.rs-online.com/web/p/bus-buffers/7275658/ | 2 | 28.71 | 57.42 | http://www.digikey.com/product-search/en?pv1291=195&k=PCA9512AD&mnonly=0&newproducts=0&ColumnSort=0&page=1&stock=1&quantity=0&ptm=0&fid=0&pageSize=25 | 1 | 2.42 | 2.42 | 25.8214 | 1 | 39.65 | 39.65 | 100 | 12.494 | 1249.4
17 | 2 | LED1, LED2 | LED SMD 0805 Green | GREEN |  |  |  | LED0805-Green | Various | GREEN_0805_SMD | ü | --------------------------------------------------- | [5 empty] | --------------------------------------------------- |  |  |  |  | ------------------------------------------------------ |  |  | ------------------------------------------------------
18 | 4 | LK1, LK2, LK3, LK4 | Link THP Open 2.54mm |  |  |  |  | Link-THP-2.54-2PIN | Generic | LINK-THP-2P | r | r | Connector Technologies |  |  |  |  | ---------------------------------------------------------------- |  |  |  |  | --------------------------------------------------------- |  |  | ---------------------------------------------------------
19 | 1 | F1 | PTC Resettable Fuse 500mA 60V | 500mA |  |  |  | MF-R110 | Bourns | MF-R050 | r | 6478493 |  | http://za.rs-online.com/web/p/resettable-wire-ended-fuses/6478493/?searchTerm=MF-R050&relevancy-data=636F3D3226696E3D4931384E4B6E6F776E41734D504E266C753D656E266D6D3D6D61746368616C6C7061727469616C26706D3D5E5B5C707B4C7D5C707B4E647D2D2C2F255C2E5D2B2426706F3D313326736E3D592673743D4D414E5F504152545F4E554D4245522677633D424F5448267573743D4D462D5230353026 | 10 | 3.04 | 30.4 | http://www.digikey.com/product-detail/en/MF-R050-2/MF-R050-2CT-ND/3438017 | 1 | 0.87 | 0.87 | 9.2829 | 1 | 2.28 | 2.28 |  |  | 0
20 | 1 | R21 | Resistor Chip SMD | 0R |  | 1% | 125mW | RESC0805X65N | Various | 0R 0805 1% | r | r |  | - | 0 |  | 0 | http://www.digikey.com/product-detail/en/RC2012J000CS/1276-5466-2-ND/3965773 | 5000 | 0.00137 | 6.85 | 73.0895 |  |  | 0 | 5000 | 0.011 | 55
21 | 4 | R2, R3, R8, R9 | Resistor Chip SMD | 100R |  | 1% | 125mW | RESC0805X65N | Various | 100R 0805 1% | r | pa6979996 |  | http://za.rs-online.com/web/p/surface-mount-fixed-resistors/6979996/ | 5000 | 0.021844 | 109.22 | http://www.digikey.com/product-detail/en/RC0805FR-07100RL/311-100CRTR-ND/727543 | 5000 | 0.00247 | 12.35 | 131.7745 | 1000 | 0.03 | 30 | 5000 | 0.01361 | 68.05
22 | 10 | R4, R5, R6, R7, R11, R15, R16, R17, R18, R19 | Resistor Chip SMD | 10K |  | 1% | 125mW | RESC0805X65N | Various | 10K 0805 1% | r | pa8046528 |  | http://za.rs-online.com/web/p/surface-mount-fixed-resistors/8046528/ | 5000 | 0.01176 | 58.8 | http://www.digikey.com/product-detail/en/RC0805FR-0710KL/311-10.0KCRTR-ND/727535 | 5000 | 0.00247 | 12.35 | 131.7745 | 1000 | 0.03 | 30 | 5000 | 0.01361 | 68.05
23 | 1 | R13 | Resistor Chip SMD | 10M |  | 1% | 125mW | RESC0805X65N | Various | 10M 0805 1% | r | pa566317 |  | http://za.rs-online.com/web/p/surface-mount-fixed-resistors/6185157/ | 5000 | 0.024856 | 124.28 | http://www.digikey.com/product-detail/en/RMCF0805FT10M0/RMCF0805FT10M0TR-ND/1760708 | 5000 | 0.00266 | 13.3 | 141.911 | 1000 | 0.03 | 30 | 5000 | 0.01361 | 68.05
24 | 1 | R24 | Resistor Chip SMD | 1K |  | 0.1% | 125mW | RESC0805X65N | Various | 1K 0805 0.1% | r | pa7637292 |  | http://za.rs-online.com/web/p/surface-mount-fixed-resistors/7424898/ | 5000 | 0.00014 | 0.7 | http://www.digikey.com/product-detail/en/ERA-6AEB102V/P1.0KDATR-ND/1465748 | 5000 | 0.04275 | 213.75 | 2280.7125 | 1000 | 0.03 | 30 |  |  | 0
25 | 1 | R25 | Resistor Chip SMD | 1K5 |  | 1% | 125mW | RESC0805X65N | Various | 1K5 0805 1% | r | pa8046455 |  | http://za.rs-online.com/web/p/surface-mount-fixed-resistors/8046455/ | 5000 | 0.01522 | 76.1 | http://www.digikey.com/product-detail/en/RC0805FR-071K5L/311-1.50KCRTR-ND/727496 | 5000 | 0.00247 | 12.35 | 131.7745 | 1000 | 0.03 | 30 | 5000 | 0.01361 | 68.05
26 | 1 | R14 | Resistor Chip SMD | 1M |  | 1% | 125mW | RESC0805X65N | Various | 1M 0805 1% | r | pa7379227 |  | http://za.rs-online.com/web/p/surface-mount-fixed-resistors/6183729/ | 5000 | 0.024856 | 124.28 | http://www.digikey.com/product-detail/en/RC0805FR-071ML/311-1.00MCRTR-ND/727445 | 5000 | 0.00247 | 12.35 | 131.7745 | 1000 | 0.03 | 30 | 5000 | 0.01361 | 68.05
27 | 2 | R22, R23 | Resistor Chip SMD | 2K7 |  | 1% | 125mW | RESC0805X65N | Various | 2K7 0805 1% | r | pa698107 |  | http://za.rs-online.com/web/p/surface-mount-fixed-resistors/6980107/ | 5000 | 0.021844 | 109.22 | http://www.digikey.com/product-detail/en/RC0805FR-072K7L/311-2.70KCRTR-ND/727706 | 5000 | 0.00247 | 12.35 | 131.7745 | 1000 | 0.03 | 30 | 5000 | 0.01361 | 68.05
28 | 1 | R1 | Resistor Chip SMD | 39K |  | 1% | 125mW | RESC0805X65N | Various | 39K 0805 1% | r | pa7326343 |  | http://za.rs-online.com/web/p/surface-mount-fixed-resistors/6980195/ | 5000 | 0.021844 | 109.22 | http://www.digikey.com/product-detail/en/RC2012F393CS/1276-5374-2-ND/3965681 | 5000 | 0.00241 | 12.05 | 128.5735 | 1000 | 0.03 | 30 | 5000 | 0.01361 | 68.05
29 | 2 | R10, R12 | Resistor Chip SMD | 3K |  | 1% | 125mW | RESC0805X65N | Various | 3K 0805 1% | r | pa6980101 |  | http://za.rs-online.com/web/p/surface-mount-fixed-resistors/6980101/ | 5000 | 0.021844 | 109.22 | http://www.digikey.com/product-detail/en/RC2012F302CS/1276-5296-2-ND/3965603 | 5000 | 0.00241 | 12.05 | 128.5735 |  |  | 0 | 5000 | 0.01361 | 68.05
30 | 2 | R20, R26 | Resistor Chip SMD - Do not Fit | (0R) |  | 1% | 125mW | RESC0805X65N | Various | DNF - 0R 0805 1% | r | r |  | - | 0 |  | 0 |  |  |  | 0 | 0 |  |  | 0 |  |  | 0
31 | 6 | BPON, BPOP, Q0, Q1, Q2, Q3 | Test Point Surface Mount 0.7mm Pad | TP-SMD-0.7MM |  |  |  | TP-SMD-0.7MM | Generic | S-0.7 | ¾ | ------------------------------------------------------------------------------------ | [5 empty] | ---------------------------------------------------------------- |  |  |  |  | ---------------------------------------------------- |  |  | ----------------------------------------------------
32 | 8 | 3V3, 5V, DGND, IO-3V, OSC-1V8, TX-3V, VDDA-3V, VDDD0-1V8 | Test Point Surface Mount 0.7mm Pad | TP-SMD-0.7MM |  |  |  | TP-SMD-0.7MM | Generic | S-0.7 | ¾ | ------------------------------------------------------------------------------------ | [5 empty] | ---------------------------------------------------------------- |  |  |  |  | ------------------------------------------------------ |  |  | ------------------------------------------------------
33 | 1 | U3 | Voltage Regulator Ultra LDO 250mA | LP2992IM5X-5.0 |  |  |  | SOT23-5 | National | LP2992IM5X-5.0 | r | r | [5 empty] | http://www.digikey.com/product-detail/en/LP2992IM5X-5.0%2FNOPB/296-37606-1-ND/4815039 | 1 | 1.23 | 1.23 | 13.1241 | 1000 | 18.28 | 18280 | 3000 | 5.8938 | 17681.4
UFO2 Flow Meter ver 01.00 PCB (2 Layer) | [16 empty] | 2241.68 |  |  |  | 1827.98 | 19504.5466 |  |  | 19446.75 |  |  | 58526.83
[20 empty] | Ex Rate | 10.67
[20 empty] | Total | 19504.5466