## Main Monitor Board 03 (RS-BOM)
Bill Of Materials
Report Written: | Monday, March 26, 2018
Project Path: | E:\Electronics\Main Monitor Board\Main Monitor Board 03\Main Monitor Board 03.prj
Design Path: | E:\Electronics\Main Monitor Board\Main Monitor Board 03\Main Monitor Board 03.pcb
Design Title: | Main Monitor Board Rev. 3
Created: | 2018-02-22 16:32
Last Saved: | 2018-03-26 10:25
Editing Time: | 8413 min
Units: | mm (precision 2)
Component | Value | Package | RS Part Number | Qty | RS Price | Total Cost | Ref Name | Description | Mfr. Part No.
0R | 0R | RES0603 | 716-9743 | 1 | 0.01 | 0.01 | R74 | Resistor,0R0 1% 0.1W SMT0603
1k | 1K | RES0603 | 2132266 | 18 | 0.02 | 0.36 | R11-13, R25-37, R51, R53 | Resistor,1K 1% 0.1W SMT0603
1K8 | 1.8K | RES0603 | 804-8867 | 2 | 0.02 | 0.04 | R9-10 | Resistor,1K8 SMT0603
1M | 1M | RES0603 | 2132676 | 1 | 0.02 | 0.02 | R40 | Resistor,1M 1% 0.1W SMT0603
2K2 | 2.2K | RES0603 | 2132317 | 8 | 0.07 | 0.56 | R24, R39, R42, R44, R46, R56, R76, R79 | Resistor,2K2 1% 0.1W SMT0603
3K3 | 3.3K | RES0603 | 2132339 | 2 | 0.07 | 0.14 | R55, R67 | Resistor,3K3 1% 0.1W SMT0603
4K7 | 4.7K | RES0603 | 2132367 | 3 | 0.02 | 0.06 | R48, R59, R62 | Resistor,4K7 1% 0.1W SMT0603
5K6 | 5.6K | RES0603 | 804-8899 | 1 | 0.02 | 0.02 | R66 | Resistor,5K6 1% 0.1W SMT0603
10K | 10K | RES0603 | 804-8921 | 24 | 0.02 | 0.48 | R16-19, R22, R38, R41, R43, R45, R52, R54, R57-58, R61, R64-65, R68-73, R77-78 | Resistor,10K SMT0603
15R | 100R | RES0603 | 804-8700 | 6 | 0.02 | 0.12 | R3-8 | Resistor,15R 1% 0.1W SMT0603
27R | 27R | RES0603 | 804-8722 | 2 | 0.02 | 0.04 | R14-15 | Resistor,27R SMT0603
47K | 47K | RES0603 | 804-8987 | 2 | 0.02 | 0.04 | R1-2 | Resistor,47K 1% 0.1W SMT0603
100R | 100R | RES0603 | 2132143 | 2 | 0.04 | 0.08 | R47, R50 | Resistor,100R 1% 0.1W SMT0603
120R | 120R | RES0603 | 2132159 | 1 | 0.02 | 0.02 | R60 | Resistor,120R 1% 0.1W SMT0603
330R | 330R | RES0603 | 804-8808 | 2 | 0.02 | 0.04 | R20-21 | Resistor,330R 1% 0.1W SMT0603
470R | 470R | RES0603 | 2132222 | 3 | 0.02 | 0.06 | R49, R63, R75 | Resistor,470R 1% 0.1W SMT0603
3296W-1-103LF | 10K | SHDR3W54P0X254_1X3_953X483X115 | 5219647 | 1 | 38.34 | 38.34 | R23 | 3296W Through Hole Trimmer Resistor, 10K
1.0nF | 1nF | CAP_C0603 | 770-4140 | 5 | 0.05 | 0.25 | C8, C30, C40, C46, C74 | Cap 1.0nF SMT 0603
4.7uF 6.3v T | 4.7uF 6.3V | CAP_C1206T | 538-2335 | 2 | 1.47 | 2.94 | C34, C80 | Capacitor Tantalum SMT1206 4.7uF 6.3V
4.7uF | 4.7uF 6.3V | CAP_C0603 | 815-1367 | 1 | 0.24 | 0.24 | C15 | Cap 4.7uF SMT 0603
10nF | 10nF | CAP_C0603 | 904-0101 | 17 | 0.16 | 2.72 | C11, C19, C21, C27-28, C33, C36, C39, C42, C45, C52, C65-66, C71-72, C75, C78 | Cap 10nF SMT 0603
10uF 6.3v T | 10uF 6.3V | CAP_C1206T | 684-3913 | 5 | 1.71 | 8.55 | C4, C31, C37, C43, C81 | Capacitor Tantalum SMT1206 10uF 6.3V
10uF 35v 1206 | 10uF | CAP_C1206 | 111-0486 | 2 | 5.05 | 10.1 | C51, C60 | Capacitor SMT1206 10uF 35v
15pF | 15pF | CAP_C0603 | 545-4014 | 4 | 0.21 | 0.84 | C9, C20, C47-48 | Cap 15pF SMT 0603
22nF | 22nF | CAP_C0603 | 391-195 | 2 | 0.11 | 0.22 | C50, C57 | Cap 22nF SMT 0603
47pF | 47pF | CAP_C0603 | 766-5095 | 2 | 0.03 | 0.06 | C10, C14 | Cap 47pF SMT 0603
47uF 25v T | 47uF | CAPT491D | 801-5502 | 1 | 16.13 | 16.13 | C13 | Capacitor Tantalum SMT T491D 47uF 25v
100nF | 100nF | CAP_C0603 | 698-3260 | 33 | 0.37 | 12.21 | C1-3, C5-7, C12, C16-18, C22-24, C26, C29, C32, C35, C38, C41, C44, C55, C58-59, C61-64, C67-68, C73, C76-77, C79 | Cap 100nF SMT 0603
100uF 35v AD10 | 100uF | PCAP 10x10 | 520-2188 | 2 | 4.6 | 9.2 | C54, C70 | Cap Alum 100uF 35V SMD10
220pF | 220pF | CAP_C0603 | 170-0129 | 2 | 0.09 | 0.18 | C49, C56 | Cap 220pF SMT 0603
470uF 25v AD10 | 470uF | PCAP 10x10 | 715-1293 | 2 | 4.67 | 9.34 | C53, C69 | Cap Alum 470uF 25V SMD10
1000uF 35v D13X21.5 TH | 1000uF | CAP_13 th | 315-0754 | 1 | 14.68 | 14.68 | C25 | Cap 1000uF 35v Dia 13 TH
2 Pin ST 5 | 2 ST | 2 Con ST 5 | 361-7667 | 1 | 8.61 | 8.61 | J4 | 2 way Screw Terminal, 5mm pitch
4 Pin ST 5 | 4 ST | 4 Con ST 5 | 3617689 | 2 | 12.54 | 25.08 | J5-6 | 4 way Screw Terminal,5mm pitch
8mHz | 8MHz | HEX15 | 547-6452 | 1 | 3.87 | 3.87 | XTAL2 | Crystal 8.000MHz
12MHz | 12MHz | HEX15 | 814-9510 | 1 | 3.22 | 3.22 | XTAL1 | Crystal 12.000MHz
24LC512-I/SN | 512 Kbit | SOIC 8 | 703-7961 | 1 | 16.22 | 16.22 | U5 | EEPROM 512Kbit SOIC 8
AT45DB641E-SHN-T | 64 Mbit | SOIC 8 | Mouser/Digi-Key | 8 | 68.32 | 546.56 | FL1-8 | FLASH Memory, SOIC 8
BAS16 | 85V 250mA | SOT23 D | 8259291 | 2 | 0.41 | 0.82 | D3, D14 | BAS16 0.25A 85V Switching Diode, SOT-23
BC807 | 45V 500mA | SOT23 T | 146-0856 | 1 | 0.47 | 0.47 | U4 | BC807, PNP TRANSISTOR, SOT-23
BC817 | 45V 500mA | SOT23 T | 484-2252 | 8 | 0.27 | 2.16 | Q1-8 | BC817, NPN Transistor, SOT-23
CONN_DIL_34 | 72 Dil | 34 DIL | 547-3172 | 1 | 10.41 | 10.41 | J7 | 34 Way Dil, 2.54
CONN_SIL_6 | 20 Sil | 6 SIL | 681-3007 | 1 | 3.65 | 3.65 | PL1 | 6 way Pin Header
CONN_SIL_6-2.0 | 20 Sil 2mm | 6 SIL 2mm K2 | 681-3293 | 1 | 3.67 | 3.67 | PL3 | 6 way Pin Header 2mm Key 2
CONN_SIL_7 | 20 Sil | 7 SIL | 681-3007 | 1 | 4.26 | 4.26 | PL4 | 7 way Pin Header
CONN_SIL_8 | 20 Sil | 8 SIL | 681-3007 | 1 | 4.87 | 4.87 | PL2 | 8 way Pin Header
ES3J | 600V 3A | DO-214AB | 761-3619 | 3 | 4.37 | 13.11 | D4, D11, D17 | Diode Switching 600V 3A DO214AB
FPC3AMR1-20TNBT-U | 20B | ZIF-20 | 673-6900 | 1 | 11.86 | 11.86 | J3 | LCD 20, 2.54mm Pitch, Right Angle Header
FT232RL | 3 MBd | SOP65P780X200-28M | 406580 | 1 | 63.53 | 63.53 | IC2 | USB to Serial, Receiver & Transmitter, SSOP-28
FUSE HOLDER FLR | 12V | SMTFuse 5x20 | 410-7672 | 1 | 18.97 | 18.97 | FS1 | FUSE HOLDER, Blade, 5-20
Ind 33nHz | 33 nHz | L0603 | 863-7616 | 1 | 0.62 | 0.62 | L9 | INDUCTOR 33nHz L0603
Ind 33uHz | 33 uHz | SDR0805 | 736-1286 | 2 | 6.13 | 12.26 | L6-7 | INDUCTOR 33uHz SDR0805
Ind 100nHz | 100 nHz | IND0603_3650_TYCO | 5323011 | 6 | 3.04 | 18.24 | L1-5, L8 | Inductor 100nH
L5973D-HS | 35V 2A | HSOP8-L-HS | 380-034 | 2 | 44.85 | 89.7 | U3, U7 | Switching Reg,2.5A,4-36Vin,HSOP8
Led SMD0805 Red | Red | LED_SM_0805 | 888-6313 | 2 | 1.75 | 3.5 | LED1-2 | LED Uni-Color Red SMD0805
Led SMD0805 Green | Green | LED_SM 0805 | 888-6304 | 2 | 0.82 | 1.64 | LED3-4 | LED Uni-Color Green SMD0805
Led SMD0805 Yellow | Yellow | LED_SM 0805 | 888-6316 | 1 | 0.82 | 0.82 | LED5 | LED Uni-Color Yellow SMD0805
LL4148-GS08 | 100V 2A | MELF_SOD-80 | 7002886 | 10 | 0.47 | 4.7 | D5-10, D12-13, D20-21 | Diode Switching 300mA 100V Mini-MELF
M7395-2 | 2p | M7395-2 | 173-2916 | 2 | 8.27 | 16.54 | J2, J8 | 2 way r/a PCB header w/friction lock
M7395-4 | 4p | M7395-4 | 173-2944 | 2 | 2.88 | 5.76 | J1, J9 | 4 way r/a PCB header w/friction lock
MAX3232E | RS232 RX TX | 16 SOIC | 528-252 | 1 | 24.96 | 24.96 | U8 | RS-232 USB TRANSCEIVER
MBS-12 | 1000uF | Buz12 | 511-7664 | 1 | 20.92 | 20.92 | BUZ1 | Buzzer MBS-12
MCP2551-I/SN | 1MBps | SOIC 8 | 738-6036 | 1 | 12.36 | 12.36 | U6 | CAN Transceiver
MCX Rt Angle Connector | MCX | ANT | 885-7545 | 1 | 21.9 | 21.9 | ANT1 | MCX Rt Angle Coax Connector
PIC24EP512GU810-I/PT | 16 Bit PIC | TQFP100_12X12MC-L | 755-9354 | 1 | 123.25 | 123.25 | U2 | PIC24EP512GU810-I/PT
S1216R |  | S1216R | NUVISION ?? | 1 | 167.2 | 167.2 | GPS1 | GPS Module
SHT31-DIS-B | 2% RH | DFN8 | 876-5061 | 1 | 75.88 | 75.88 | U1 | HUMIDITY SENSOR SHT31-DIS-B
SMCJ26A | 1500 W | DO-214AB | 631-1148 | 3 | 4.36 | 13.08 | D1, D15, D18 | Diode SMCJ26A
SMS2100 | 100V 2A | DO-213AB | Electrocomp | 3 | 1.38 | 4.14 | D2, D16, D19 | Diode Schottky-Rectifiers SMS2100
Solder Bridge | Solder | Sold Br 3 | Not in BOM | 4 | 0 | 0 | JP1-2, V1, V5A | Solder Bridge
V23105A5003A201 | 12V 3A | V23105 | 1354662 | 2 | 30.67 | 61.34 | K1-2 | TE Connectivity DPDT PCB Mount Non-Latching Relay, 12V dc Coil
VNC2-48LIC | USB 2 | QFP50P900X900X160-48N | 406546 | 1 | 51.98 | 51.98 | IC1 | FTDI Chip VNC2-48L, USB Controller,48-Pin LQFP
Totals |  |  |  | 246 |  | 1600.22