## Pressure Control PCB (RS-BOM)
Bill Of Materials
Report Written: | Sunday, April 01, 2018
Project Path: | E:\Electronics\Pressure Control Board\Pressure Control Board.prj
Design Path: | E:\Electronics\Pressure Control Board\Pressure Control PCB.pcb
Design Title: | Pressure Control Board
Created: | 2016-04-12 11:37
Last Saved: | 2018-03-31 15:56
Editing Time: | 7798 min
Units: | mm (precision 2)
| Value | Package | RS Part Number | Qty | Price | Total Cost | Ref Name | Description | Mfr. Part No.
DNF(0R) | 0R | RES0603 | 2131982 | 2 | 0.01 | 0.02 | R18-19 | Resistor,0R0 1% 0.1W SMT0603
0R068 | 0.68R | RES0603 | 763-8716 | 2 | 1.82 | 3.64 | R12-13 | Resistor,0R068 1% 0.25W SMT0603
1k | 1K | RES0603 | 2132266 | 13 | 0.02 | 0.26 | R6, R9-10, R14-16, R20-22, R30-31, R35, R38 | Resistor,1K 1% 0.1W SMT0603
1k8 | 1.8K | RES0603 | 804-8867 | 1 | 0.02 | 0.02 | 28 | Resistor,1K8 SMT0603
2K2 | 2.2K | RES0603 | 2132317 | 2 | 0.07 | 0.14 | R17, R24 | Resistor,2K2 1% 0.1W SMT0603
3K3 | 3.3K | RES0603 | 2132339 | 1 | 0.07 | 0.07 | 39 | Resistor,3K3 1% 0.1W SMT0603
3K9 | 3.9K | RES0603 | 804-8883 | 1 | 0.02 | 0.02 | 3 | Resistor,3K9 1% 0.1W SMT0603
4K7 | 4.7K | RES0603 | 2132367 | 2 | 0.02 | 0.04 | R2, R41 | Resistor,4K7 1% 0.1W SMT0603
10k | 10K | RES0603 | 804-8921 | 9 | 0.02 | 0.18 | R1, R4-5, R7-8, R25, R29, R33, R40 | Resistor,10K SMT0603
100R | 100R | RES0603 | 2132143 | 2 | 0.04 | 0.08 | R36-37 | Resistor,100R 1% 0.1W SMT0603
120R | 120R | RES0603 | 2132159 | 1 | 0.02 | 0.02 | 34 | Resistor,120R 1% 0.1W SMT0603
470R | 470R | RES0603 | 2132222 | 4 | 0.02 | 0.08 | R11, R23, R27, R32 | Resistor,470R 1% 0.1W SMT0603
10nF | 10nF | CAP_C0603 | 904-0101 | 5 | 0.16 | 0.8 | C10, C12, C14, C16, C20 | Cap 10nF SMT 0603
10uF 6.3v | 10uF 6.3V | CAP_C0603 | 815-1355 | 1 | 0.47 | 0.47 | C9 | Cap 10uF SMT 0603
10uF 35v 1206 | 10uF | CAP_C1206 | 111-0486 | 1 | 5.05 | 5.05 | C22 | Capacitor SMT1206 10uF 35v
22nF | 22nF | CAP_C0603 | 391-195 | 1 | 0.11 | 0.11 | C23 | Cap 22nF SMT 0603
33pF | 33pF | CAP_C0603 | 766-5070 | 2 | 0.03 | 0.06 | C4-5 | Cap 33pF SMT 0603
100nF | 100nF | CAP_C0603 | 698-3260 | 9 | 0.37 | 3.33 | C1-2, C6-8, C11, C13, C15, C24 | Cap 100nF SMT 0603
100uF 35v AD10 | 100uF | PCAP 10x10 | 520-2188 | 1 | 4.6 | 4.6 | C3 | Cap Alum 100uF 35V SMD10
100uF 35v AD10 | 100uF | PCAP 10x10 | 520-2188 | 1 | 4.6 | 4.6 | C21 | Cap Alum 100uF 35V SMD10
220pF | 220pF | CAP_C0603 | 170-0129 | 1 | 0.09 | 0.09 | C18 | Cap 220pF SMT 0603
470uF 25v AD10 | 470uF | PCAP 10x10 | 715-1293 | 2 | 4.67 | 9.34 | C17, C19 | Cap Alum 470uF 25V SMD10
3 Pin ST 5 35 deg | 3 Way | 3 Con ST 5 35 deg B | 181-4147 | 1 | 19.267 | 19.267 | J1 | 3 way Screw Terminal,5mm pitch 35 deg
4 Pin ST 5 35 deg | 4 Way | 4 Con ST 5 35 deg B | 164-0793 | 2 | 10.52 | 21.04 | J3-4 | 4 way Screw Terminal,5mm pitch 35 deg
4 Pin ST 5 35 deg | 4 Way | 4Con ST 5 35deg Stepper | 164-0793 | 1 | 10.522 | 10.522 | J2 | 4 way Screw Terminal,5mm pitch 35 deg
11.0592mHz | 11.0592MHz | HEX15 | 814-9516 | 1 | 3.22 | 3.22 | XTAL1 | Crystal 11.0592MHz
A5984GLPTR-T | Step Driver | TSSOP-24-LP | Digi-Key | 1 | 28.84 | 28.84 | IC1 | Stepper Motor Driver
BC807 | 45V 500mA | SOT23 T | 146-0856 | 1 | 0.47 | 0.47 | U1 | BC807, PNP TRANSISTOR, SOT-23
BC817 | 45V 500mA | SOT23 T | 484-2252 | 1 | 0.27 | 0.27 | Q1 | BC817, NPN Transistor, SOT-23
CONN_SIL_2 | 20 Sil | 2 SIL | 681-3007 | 2 | 1.22 | 2.44 | PL1, PL5 | 2 way Pin Header
CONN_SIL_3 | 20 Sil | 3 SIL | 681-3007 | 1 | 1.83 | 1.83 | PL2 | 3 way Pin Header
CONN_SIL_6 | 20 Sil | 6 SIL | 681-3007 | 1 | 3.65 | 3.65 | PL4 | 6 way Pin Header
CONN_SIL_7 | 20 Sil | 7 SIL | 681-3007 | 1 | 4.26 | 4.26 | PL3 | 7 way Pin Header
ES3J | 600V 3A | DO-214AB | 761-3619 | 2 | 4.37 | 8.74 | D2, D4 | Diode Switching 600V 3A DO214AB
FUSE HOLDER FLR | 12V | SMTFuse 5x20 | 410-7672 | 1 | 18.97 | 18.97 | FS1 | FUSE HOLDER, Blade, 5-20
Ind 33uHz | 33 uHz | SDR0805 | 736-1286 | 1 | 6.13 | 6.13 | L1 | INDUCTOR 33uHz SDR0805
L5973D-HS | 35V 2A | HSOP8-L | 380-034 | 1 | 44.85 | 44.85 | U4 | Switching Reg,2.5A,4-36Vin,HSOP8
Led SMD0805 Green | Green | LED_SM 0805 | 888-6304 | 2 | 0.82 | 1.64 | LED1-2 | LED Uni-Color Green SMD0805
Led SMD0805 Red | Red | LED_SM_0805 | 888-6313 | 1 | 1.75 | 1.75 | LED3 | LED Uni-Color Red SMD0805
MCP2551-I/SN | 1MBps | SOIC 8 | 738-6036 | 1 | 12.43 | 12.43 | U3 | CAN Transceiver
PIC18F26K80-I_SS | 8 bit PIC | SOP65P780X200-28N | 7154630 | 1 | 36.7 | 36.7 | U2 | MCU, 64kB Flash,ECAN,12-bit ADC, CTMU
SHT31-DIS-B | 2% RH | DFN8 | 876-5061 | 1 | 75.88 | 75.88 | U5 | HUMIDITY SENSOR SHT31-DIS-B
SMCJ26A | 1500 W | DO-214AB | 631-1148 | 2 | 4.39 | 8.78 | D3, D5 | Diode SMCJ26A
SMS2100 | 100V 2A | DO-213AB | Electrocomp | 1 | 1.38 | 1.38 | D1 | Diode Schottky-Rectifiers SMS2100
Solder Bridge | Solder | Sold Br 3 | Not in BOM | 1 | 0 | 0 | +5V | Solder Bridge
Ver Res 10K THW | 10K | POT_105W | 769-2167 | 1 | 15.63 | 15.63 | 26 | Trimmer Resistor 10K W
Totals |  |  |  | 93 |  | 361.709