## Diagnostic Board 02 (Bill Of Ma
Report Written: | Wednesday, August 12, 2020
Project Path: | E:\Electronics\Can Bus\Diagnostic board\Diagnostic Board 02\Diagnostic Board 02.prj
Design Path: | E:\Electronics\Can Bus\Diagnostic board\Diagnostic Board 02\Diagnostic Board 02.pcb
Design Title:
Created: | 2018-02-22 16:32
Last Saved: | 2020-07-29 17:05
Editing Time: | 23111 min
Units: | mm (precision 2)
Bill of Materials generated with DesignSpark PCB - www.DesignSpark.com/pcb
--------------------------------------------------------------------------
Ref Name | Qty | Component | Value | Package | Manufacturer | MPN | RS Part Number | Other Part Number | Description
32 | 1 | 1k | 1K | RES0603 |  |  | 2132266 |  | Resistor,1K 1% 0.1W SMT0603
28 | 1 | 1k | 1K | RES0603 |  |  | 2132266 |  | Resistor,1K 1% 0.1W SMT0603
23 | 1 | 1k | 1K | RES0603 |  |  | 2132266 |  | Resistor,1K 1% 0.1W SMT0603
22 | 1 | 1k | 1K | RES0603 |  |  | 2132266 |  | Resistor,1K 1% 0.1W SMT0603
29 | 1 | 1k | 1K | RES0603 |  |  | 2132266 |  | Resistor,1K 1% 0.1W SMT0603
21 | 1 | 1k | 1K | RES0603 |  |  | 2132266 |  | Resistor,1K 1% 0.1W SMT0603
34 | 1 | 1k | 1K | RES0603 |  |  | 2132266 |  | Resistor,1K 1% 0.1W SMT0603
38 | 1 | 1k | 1K | RES0603 |  |  | 2132266 |  | Resistor,1K 1% 0.1W SMT0603
26 | 1 | 1K8 | 1K8 | RES0603 |  |  | 804-8867 |  | Resistor,1K8 SMT0603
3 | 1 | 2K2 | 2K2 | RES0603 | Tyco Electronics Uk | CRG0603F2K2 | 2132317 |  | Resistor,2K2 1% 0.1W SMT0603
2 | 1 | 2K2 | 2K2 | RES0603 | Tyco Electronics Uk | CRG0603F2K2 | 2132317 |  | Resistor,2K2 1% 0.1W SMT0603
1 | 1 | 2K2 | 2K2 | RES0603 | Tyco Electronics Uk | CRG0603F2K2 | 2132317 |  | Resistor,2K2 1% 0.1W SMT0603
CA1 | 1 | 2.2uF 50v AD4 | 2.2uF 50V | PCAP 4 |  |  |  |  | Cap Alum 2.2uF 50V SMD4
35 | 1 | 3K3 | 3K3 | RES0603 |  |  | 2132339 |  | Resistor,3K3 1% 0.1W SMT0603
9 | 1 | 3K3 | 3K3 | RES0603 |  |  | 2132339 |  | Resistor,3K3 1% 0.1W SMT0603
8 | 1 | 3K3 | 3K3 | RES0603 |  |  | 2132339 |  | Resistor,3K3 1% 0.1W SMT0603
7 | 1 | 3K3 | 3K3 | RES0603 |  |  | 2132339 |  | Resistor,3K3 1% 0.1W SMT0603
J3 | 1 | 4 Pin ST 5 35 deg | 4 Way | 4 Con ST 5 35 deg B | Phoenix |  | 164-0793 |  | 4 way Screw Terminal,5mm pitch 35 deg
J4 | 1 | 4 Pin ST 5 35 deg | 4 Way | 4 Con ST 5 35 deg B | Phoenix |  | 164-0793 |  | 4 way Screw Terminal,5mm pitch 35 deg
31 | 1 | 4K7 | 4K7 | RES0603 |  |  | 2132367 |  | Resistor,4K7 1% 0.1W SMT0603
13 | 1 | 4K7 | 4K7 | RES0603 |  |  | 2132367 |  | Resistor,4K7 1% 0.1W SMT0603
33 | 1 | 4K7 | 4K7 | RES0603 |  |  | 2132367 |  | Resistor,4K7 1% 0.1W SMT0603
C9 | 1 | 4.7uF 6.3v T | 4.7uF | CAP_C1206T | Vishay | T491A475K006AT | 538-2335 |  | Capacitor Tantalum SMT1206 4.7uF 6.3V
39 | 1 | 5K6 | 5K6 | RES0603 |  |  | 804-8899 |  | Resistor,5K6 1% 0.1W SMT0603
11 | 1 | 10K | 10K | RES0603 |  |  | 804-8921 |  | Resistor,10K SMT0603
10 | 1 | 10K | 10K | RES0603 |  |  | 804-8921 |  | Resistor,10K SMT0603
15 | 1 | 10K | 10K | RES0603 |  |  | 804-8921 |  | Resistor,10K SMT0603
18 | 1 | 10K | 10K | RES0603 |  |  | 804-8921 |  | Resistor,10K SMT0603
12 | 1 | 10K | 10K | RES0603 |  |  | 804-8921 |  | Resistor,10K SMT0603
6 | 1 | 10K | 10K | RES0603 |  |  | 804-8921 |  | Resistor,10K SMT0603
36 | 1 | 10K | 10K | RES0603 |  |  | 804-8921 |  | Resistor,10K SMT0603
14 | 1 | 10K | 10K | RES0603 |  |  | 804-8921 |  | Resistor,10K SMT0603
17 | 1 | 10K | 10K | RES0603 |  |  | 804-8921 |  | Resistor,10K SMT0603
27 | 1 | 10K | 10K | RES0603 |  |  | 804-8921 |  | Resistor,10K SMT0603
19 | 1 | 10K | 10K | RES0603 |  |  | 804-8921 |  | Resistor,10K SMT0603
30 | 1 | 10K | 10K | RES0603 |  |  | 804-8921 |  | Resistor,10K SMT0603
C14 | 1 | 10nF | 10nF | CAP_C0603 |  |  | 904-0101 |  | Cap 10nF SMT 0603
C12 | 1 | 10nF | 10nF | CAP_C0603 |  |  | 904-0101 |  | Cap 10nF SMT 0603
C16 | 1 | 10nF | 10nF | CAP_C0603 |  |  | 904-0101 |  | Cap 10nF SMT 0603
C6 | 1 | 10nF | 10nF | CAP_C0603 |  |  | 904-0101 |  | Cap 10nF SMT 0603
C19 | 1 | 10uF | 10uF | CAP_C0603 |  |  | 815-1355 |  | Cap 10uF SMT 0603
C22 | 1 | 10uF | 10uF | CAP_C0603 |  |  | 815-1355 |  | Cap 10uF SMT 0603
C5 | 1 | 10uF | 10uF | CAP_C0603 |  |  | 815-1355 |  | Cap 10uF SMT 0603
C20 | 1 | 10uF 35v 1206 | 10uF 35V | CAP_C1206 |  |  | 111-0486 |  | Capacitor SMT1206 10uF 35v
XTAL1 | 1 | 12MHz | 12MHz | HEX15 |  | QCS12.0000F18B23M | 814-9510 |  | Crystal 12.000MHz
XTAL2 | 1 | 12MHz | 12MHz | HEX15 |  | QCS12.0000F18B23M | 814-9510 |  | Crystal 12.000MHz
C10 | 1 | 15pF | 15pF | CAP_C0603 |  |  | 545-4014 |  | Cap 15pF SMT 0603
C11 | 1 | 15pF | 15pF | CAP_C0603 |  |  | 545-4014 |  | Cap 15pF SMT 0603
C2 | 1 | 22nF | 22nF | CAP_C0603 |  |  | 180-6413 |  | Cap 22nF SMT 0603
C21 | 1 | 22nF | 22nF | CAP_C0603 |  |  | 180-6413 |  | Cap 22nF SMT 0603
C8 | 1 | 33pF | 33pF | CAP_C0603 |  |  | 179-5379 |  | Cap 33pF SMT 0603
C4 | 1 | 33pF | 33pF | CAP_C0603 |  |  | 179-5379 |  | Cap 33pF SMT 0603
4 | 1 | 60R4 | 60R4 | RES0603 |  |  |  |  | Resistor,60R4 1% 0.1W SMT0603
5 | 1 | 60R4 | 60R4 | RES0603 |  |  |  |  | Resistor,60R4 1% 0.1W SMT0603
C13 | 1 | 100nF | 100nF | CAP_C0603 |  |  | 698-3260 |  | Cap 100nF SMT 0603 0.1uF
C7 | 1 | 100nF | 100nF | CAP_C0603 |  |  | 698-3260 |  | Cap 100nF SMT 0603 0.1uF
C3 | 1 | 100nF | 100nF | CAP_C0603 |  |  | 698-3260 |  | Cap 100nF SMT 0603 0.1uF
C15 | 1 | 100nF | 100nF | CAP_C0603 |  |  | 698-3260 |  | Cap 100nF SMT 0603 0.1uF
C1 | 1 | 100nF | 100nF | CAP_C0603 |  |  | 698-3260 |  | Cap 100nF SMT 0603 0.1uF
C24 | 1 | 100nF | 100nF | CAP_C0603 |  |  | 698-3260 |  | Cap 100nF SMT 0603 0.1uF
20 | 1 | 100R | 100R | RES0603 |  |  | 804-8760 |  | Resistor,100R 1% 0.1W SMT0603
C23 | 1 | 100uF 35v AD10 | 100uF 35V | PCAP 10x10 |  |  | 520-2188 |  | Cap Alum 100uF 35V SMD10
C18 | 1 | 220pF | 220pF | CAP_C0603 |  |  | 170-0129 |  | Cap 220pF SMT 0603
37 | 1 | 470R | 470R | RES0603 | Tyco Electronics Uk | CRG0603F470R | 2132222 |  | Resistor,470R 1% 0.1W SMT0603
16 | 1 | 470R | 470R | RES0603 | Tyco Electronics Uk | CRG0603F470R | 2132222 |  | Resistor,470R 1% 0.1W SMT0603
24 | 1 | 470R | 470R | RES0603 | Tyco Electronics Uk | CRG0603F470R | 2132222 |  | Resistor,470R 1% 0.1W SMT0603
25 | 1 | 470R | 470R | RES0603 | Tyco Electronics Uk | CRG0603F470R | 2132222 |  | Resistor,470R 1% 0.1W SMT0603
C25 | 1 | 470uF 25v AD10 | 470uF 25V | PCAP 10x10 |  |  | 715-1293 | 493-3961-2-ND | Cap Alum 470uF 25V SMD10
C17 | 1 | 470uF 25v AD10 | 470uF 25V | PCAP 10x10 |  |  | 715-1293 | 493-3961-2-ND | Cap Alum 470uF 25V SMD10
U1 | 1 | BC807 | 45V 500mA | SOT23 T |  |  | 146-0856 |  | BC807, PNP TRANSISTOR, SOT-23
Q1 | 1 | BC817 | 45V 500mA | SOT23 T |  |  | 484-2252 |  | BC817, NPN Transistor, SOT-23
Q2 | 1 | BC817 | 45V 500mA | SOT23 T |  |  | 484-2252 |  | BC817, NPN Transistor, SOT-23
IC1 | 1 | CH340G |  | SOIC-16 | Microchip |  |  |  | USB 2.0 to serial UART converter
PL2 | 1 | CONN_SIL_2 | 20 Sil | 2 SIL |  |  | 681-3007 |  | 2 way Pin Header
PL5 | 1 | CONN_SIL_2 | 20 Sil | 2 SIL |  |  | 681-3007 |  | 2 way Pin Header
PL3 | 1 | CONN_SIL_2 | 20 Sil | 2 SIL |  |  | 681-3007 |  | 2 way Pin Header
PL4 | 1 | CONN_SIL_2 | 20 Sil | 2 SIL |  |  | 681-3007 |  | 2 way Pin Header
PL7 | 1 | CONN_SIL_4 |  | 4 SIL |  |  | 681-3007 |  | 4 way Pin Header
PL1 | 1 | CONN_SIL_4 |  | 4 SIL |  |  | 681-3007 |  | 4 way Pin Header
PL8 | 1 | CONN_SIL_6 | 20 Sil | 6 SIL |  |  | 681-3007 | 952-1902-ND | 6 way Pin Header
PL6 | 1 | CONN_SIL_7 | 20 Sil | 7 SIL |  |  | 681-3007 | 952-1902-ND | 7 way Pin Header
D5 | 1 | ES3J | 600V 3A | DO-214AB | Fairchild Semiconductor | ES3J | 761-3619 |  | Diode Switching 600V 3A DO214AB
D7 | 1 | ES3J | 600V 3A | DO-214AB | Fairchild Semiconductor | ES3J | 761-3619 |  | Diode Switching 600V 3A DO214AB
FS1 | 1 | FUSE HOLDER ATO | 15A | FUSE HOLDER ATO |  |  |  | F4082-ND | Blade Fuse Holder Clips
L1 | 1 | Ind 33uHz | 33 uHz | SDR0805 |  | SDR0805-330KL | 736-1286 |  | INDUCTOR 33uHz SDR0805
U3 | 1 | L5973D-HS | 35V 2A | HSOP8-L | STMicroelectronics | L5973D | 380-034 |  | Switching Reg,2.5A,4-36Vin,HSOP8
LED4 | 1 | Led SMD0805 Green | Green | LED_SM 0805 |  |  | 888-6304 |  | LED Uni-Color Green SMD0805
LED3 | 1 | Led SMD0805 Green | Green | LED_SM 0805 |  |  | 888-6304 |  | LED Uni-Color Green SMD0805
LED1 | 1 | Led SMD0805 Red | Red | LED_SM_0805 |  |  | 888-6313 |  | LED Uni-Color Red SMD0805
LED2 | 1 | Led SMD0805 Red | Red | LED_SM_0805 |  |  | 888-6313 |  | LED Uni-Color Red SMD0805
D2 | 1 | LL4148-GS08 | 100V 2A | MELF_SOD-80 | Vishay | LL4148-GS08 | 700-2886 |  | Diode Switching 300mA 100V Mini-MELF
D1 | 1 | LL4148-GS08 | 100V 2A | MELF_SOD-80 | Vishay | LL4148-GS08 | 700-2886 |  | Diode Switching 300mA 100V Mini-MELF
U4 | 1 | MCP1700T-3302E/TT |  | MCP1700 |  |  |  |  | Voltage Regulator
IC2 | 1 | MCP2551-I/SN | 1MBps | SOIC 8 |  |  | 738-6036 |  | CAN Transceiver
J2 | 1 | MicroSD |  | MicroSD | SOFNG | TF-015 |  |  | SD Card connector
U2 | 1 | PIC18F26K80-I_SS | 8 bit PIC | SOP65P780X200-28N | Microchip | PIC18F26K80-I/SS | 715-4630 |  | MCU, 64kB Flash,ECAN,12-bit ADC, CTMU
D6 | 1 | SMCJ26A | 1500 W | DO-214AB | STM | SMCJ26A-TR | 714-7248 |  | Diode SMCJ26A
D4 | 1 | SMCJ26A | 1500 W | DO-214AB | STM | SMCJ26A-TR | 714-7248 |  | Diode SMCJ26A
D3 | 1 | SMS2100 | 100V 2A | DO-213AB | Electrocomp | 3291 | Electrocomp | 145-2227 ALT | Diode Schottky-Rectifiers SMS2100
J1 | 1 | USB-A |  | USB-A | Jing Extension of the Electronic Co. | C39456 |  |  | USB Connectors 4 Receptacle 1 Set up RoHS