## Flow Control PCB 0401 (RS-BOM)
Bill Of Materials
Report Written: | Wednesday, January 30, 2019
Project Path: | E:\Electronics\Can Bus\Flow Control Board 0401\Flow Control Board 0401.prj
Design Path: | E:\Electronics\Can Bus\Flow Control Board 0401\Flow Control PCB 0401.pcb
Design Title:
Created:
Last Saved: |  | 2019-01-30 11:12
Editing Time: | 11286 min
Units: | mm (precision 2)
Component | Value | Reel No | Package | RS Part Number | DigiKey Number | Qty | Com Price | per | Price | In Stock | Ref Name | Description
0R068 | 0.68R | 39 | RES0603 | 763-8716 |  | 2 | 1.675 | 1 | 3.35 |  | R18-19 | Resistor,0R068 1% 0.25W SMT0603
1k | 1K | 26 | RES0603 | 213-2266 |  | 16 | 0.214 | 1 | 3.424 |  | R9-10, R21, R23-24, R27-29, R37-38, R40-41, R51, R57-59 | Resistor,1K 1% 0.1W SMT0603
1k8 | 1.8K | 28 | RES0603 | 804-8867 |  | 2 | 55.07 | 5000 | 0.022028 |  | R25, R36 | Resistor,1K8 SMT0603
2K2 | 2.2K | 30 | RES0603 | 213-2317 |  | 3 | 0.398 | 1 | 1.194 |  | R31, R44, R50 | Resistor,2K2 1% 0.1W SMT0603
3 Pin ST 3.8 35 deg | 3 Way | Hand | 3 Con ST 38 35 deg |  |  | 3 | 4 | 1 | 12 |  | J1-2, J4 | 3 way Screw Terminal,3.81mm pitch 35 deg
3K3 | 3.3K | 31 | RES0603 | 213-2339 |  | 1 | 0.284 | 1 | 0.284 |  | R55 | Resistor,3K3 1% 0.1W SMT0603
3K9 | 3.9K | 32 | RES0603 | 804-8883 |  | 1 | 91.72 | 5000 | 0.018344 |  | R49 | Resistor,3K9 1% 0.1W SMT0603
4 Pin ST 3.8 35 deg | 4 Way | Hand | 4 Con ST 38 35 deg Stepper B |  |  | 1 | 2.7 | 1 | 2.7 |  | J3 | 4 way Screw Terminal,3.81mm pitch 35 deg
4 Pin ST 5 35 deg | 4 Way | Hand | 4 Con ST 5 35 deg B | 164-0793 |  | 2 | 2.7 | 1 | 5.4 |  | J5-6 | 4 way Screw Terminal,5mm pitch 35 deg
4K7 | 4.7K | 33 | RES0603 | 2132367 |  | 2 | 0.372 | 1 | 0.744 |  | R3, R53 | Resistor,4K7 1% 0.1W SMT0603
5K6 | 5.6K | 34 | RES0603 | 804-8899 |  | 2 | 0.018 | 1 | 0.036 |  | R52, R56 | Resistor,5K6 1% 0.1W SMT0603
8K2 | 8.2K |  | RES0603 | 213-2395P |  | 1 | 0.065 | 1 | 0.065 |  | R26 | Resistor,8K2 1% 0.1W SMT0603
10k | 10K | 35 | RES0603 | 804-8921 |  | 15 | 55.07 | 5000 | 0.16521 |  | R1, R4-6, R8, R11, R14, R17, R32, R35, R39, R42-43, R46, R54 | Resistor,10K SMT0603
10nF | 10nF | 40 | CAP_C0603 | 904-0101 |  | 4 | 0.216 | 1 | 0.864 |  | C10, C12, C14, C16 | Cap 10nF SMT 0603
10uF 6.3v | 10uF 6.3V |  | CAP_C0603 | 815-1355 |  | 1 | 1.639 | 1 | 1.639 |  | C7 | Cap 10uF SMT 0603
10uF 35v 1206 | 10uF | 42 | CAP_C1206 | 111-0486 |  | 1 | 5.118 | 1 | 5.118 |  | C23 | Capacitor SMT1206 10uF 35v
11.0592mHz | 11.0592MHz | Hand | HEX15 | 814-9516 |  | 1 | 3.403 | 1 | 3.403 |  | XTAL1 | Crystal 11.0592MHz
22nF | 22nF | 41 | CAP_C0603 | 180-6413 |  | 1 | 0.304 | 1 | 0.304 |  | C24 | Cap 22nF SMT 0603
33pF | 33pF | 22 | CAP_C0603 | 179-5379 |  | 2 | 0.616 | 1 | 1.232 |  | C8-9 | Cap 33pF SMT 0603
100nF | 100nF | 21 | CAP_C0603 | 698-3260 |  | 12 | 0.282 | 1 | 3.384 |  | C1-2, C4-6, C11, C13, C15, C17, C19, C25-26 | Cap 100nF SMT 0603 0.1uF
100R | 100R | 36 | RES0603 | 804-8760 |  | 4 | 100 | 5000 | 0.08 |  | R7, R15, R20, R22 | Resistor,100R 1% 0.1W SMT0603
100uF 35v AD10 | 100uF | Hand | PCAP 10x10 | 520-2188 |  | 2 | 7.131 | 1 | 14.262 |  | C3, C22 | Cap Alum 100uF 35V SMD10
120R | 120R | 37 | RES0603 | 213-2159 |  | 1 | 0.284 | 1 | 0.284 |  | R45 | Resistor,120R 1% 0.1W SMT0603
220pF | 220pF | 20 | CAP_C0603 | 170-0129 |  | 1 | 80.01 | 1000 | 0.08001 |  | C20 | Cap 220pF SMT 0603
470R | 470R | 38 | RES0603 | 213-2222 |  | 9 | 0.212 | 1 | 1.908 |  | R2, R12-13, R16, R30, R34, R47-48, R60 | Resistor,470R 1% 0.1W SMT0603
470uF 25v AD10 | 470uF | Hand | PCAP 10x10 | 715-1293 |  | 2 | 7.836 | 1 | 15.672 |  | C18, C21 | Cap Alum 470uF 25V SMD10
A5984GLPTR-T | Step Driver | 10 | TSSOP-24-LP | Digi-Key |  | 1 | 39.02 | 1 | 39.02 |  | IC1 | Stepper Motor Driver
ACS723LLCTR-05AB-T | Amp Meter | 49 | SOIC 8 | 866-0767 |  | 1 | 48.4 | 1 | 48.4 |  | IC2 | Current Sensor
BC807 | 45V 500mA | 1 | SOT23 T | 146-0856 |  | 2 | 0.179 | 1 | 0.358 |  | U1, U3 | BC807, PNP TRANSISTOR, SOT-23
BC817 | 45V 500mA | 2 | SOT23 T | 484-2252 |  | 1 | 0.322 | 1 | 0.322 |  | Q1 | BC817, NPN Transistor, SOT-23
CONN_SIL_2 | 20 Sil | Hand | 2 SIL | 681-3007 |  | 2 | 5.919 | 10 | 1.1838 |  | PL1, PL4 | 2 way Pin Header
CONN_SIL_6 | 20 Sil | Hand | 6 SIL | 681-3007 |  | 1 | 5.919 | 3 | 1.973 |  | PL3 | 6 way Pin Header
CONN_SIL_7 | 20 Sil | Hand | 7 SIL | 681-3007 |  | 1 | 5.919 | 3 | 1.973 |  | PL2 | 7 way Pin Header
DIP SW-3 | 3 Dip Sw | Hand | SWDIP6_300X138P100 | 7182073 |  | 1 | 9 | 1 | 9 |  | SW1 | DIP switch,PCB,SPST,3 pos,extended slide
ES3J | 600V 3A | 43 | DO-214AB | 761-3619 |  | 2 | 6.534 | 1 | 13.068 |  | D4, D6 | Diode Switching 600V 3A DO214AB
FUSE HOLDER FLR | 12V | Hand | SMTFuse 5x20 | 410-7672 |  | 1 | 19.97 | 1 | 19.97 |  | FS1 | FUSE HOLDER, Blade, 5-20
Ind 33uHz | 33 uHz | Hand | SDR0805 | 736-1286 |  | 1 | 5.598 | 1 | 5.598 |  | L1 | INDUCTOR 33uHz SDR0805
L5973D-HS | 35V 2A | 47 | HSOP8-L | 380-034 |  | 1 | 33.7 | 1 | 33.7 |  | U4 | Switching Reg,2.5A,4-36Vin,HSOP8
Led SMD0805 Green | Green | 51 | LED_SM 0805 | 888-6304 |  | 4 | 0.872 | 1 | 3.488 |  | LED2, LED5-6, LED9 | LED Uni-Color Green SMD0805
Led SMD0805 Red | Red | 52 | LED_SM_0805 | 888-6313 |  | 3 | 0.714 | 1 | 2.142 |  | LED1, LED7-8 | LED Uni-Color Red SMD0805
Led SMD0805 Yellow | Yellow | 53 | LED_SM 0805 | 888-6316 |  | 2 | 0.858 | 1 | 1.716 |  | LED3-4 | LED Uni-Color Yellow SMD0805
LL4148-GS08 | 100V 2A | 3 | MELF_SOD-80 | 700-2886 |  | 2 | 0.462 | 1 | 0.924 |  | D1-2 | Diode Switching 300mA 100V Mini-MELF
MCP2551-I/SN | 1MBps | 48 | SOIC 8 | 738-6036 |  | 1 | 12.1 | 1 | 12.1 |  | IC3 | CAN Transceiver
PIC18F26K80-I_SS | 8 bit PIC | 46 | SOP65P780X200-28N | 715-4630 |  | 1 | 39.3 | 1 | 39.3 |  | U2 | MCU, 64kB Flash,ECAN,12-bit ADC, CTMU
SMCJ26A | 1500 W | 44 | DO-214AB | 714-7248 |  | 2 | 6.473 | 1 | 12.946 |  | D5, D7 | Diode SMCJ26A
SMS2100 | 100V 2A | 27 | DO-213AB | Electrocomp |  | 1 | 6.08 | 1 | 6.08 |  | D3 | Diode Schottky-Rectifiers SMS2100
Ver Res 10K THW | 10K | DNF | POT_105W | 769-2167 |  | 0 | 27.8 | 1 | 0 |  | R33(DNF) | Trimmer Resistor 10K W
Totals | [5 empty] | 126 |  |  | 330.8944 |  |  | Components
| USD | EX Rate
| 103 | 14 |  |  |  |  | 1442 | 20 | 72.1 |  |  | FC Board Bare
[9 empty] | 50 |  |  | Pick & Place
[9 empty] | 452.9944 |  |  | Total Board Price