## Hyd Drive Board 0201 (Bill Of M
Column1 | Column2 | Column3 | Column4 | Column5 | Column6 | Column7 | Column8 | Column9 | Column10
Report Written: | Wednesday, July 08, 2020
Project Path: | E:\Electronics\Can Bus\Hyd Drive Board\Hyd Drive Board 0201\Hyd Drive Board 0201.prj
Bill of Materials generated with DesignSpark PCB - www.DesignSpark.com/pcb
--------------------------------------------------------------------------
Ref Name | Qty | Component | Value | Package | Manufacturer | MPN | Part Number | Other Part Number | Description
R 15 | 1 | 1k | 1K | RES0603 |  |  | C21190 |  | Resistor,1K 1% 0.1W SMT0603
R 14 | 1 | 1k | 1K | RES0603 |  |  |  |  | Resistor,1K 1% 0.1W SMT0603
R 11 | 1 | 1k | 1K | RES0603 |  |  |  |  | Resistor,1K 1% 0.1W SMT0603
R 10 | 1 | 1k | 1K | RES0603 |  |  |  |  | Resistor,1K 1% 0.1W SMT0603
R 5 | 1 | 1k | 1K | RES0603 |  |  |  |  | Resistor,1K 1% 0.1W SMT0603
R 25 | 1 | 1k | 1K | RES0603 |  |  |  |  | Resistor,1K 1% 0.1W SMT0603
R 24 | 1 | 1k | 1K | RES0603 |  |  |  |  | Resistor,1K 1% 0.1W SMT0603
R 20 | 1 | 1k | 1K | RES0603 |  |  |  |  | Resistor,1K 1% 0.1W SMT0603
R 19 | 1 | 1k | 1K | RES0603 |  |  |  |  | Resistor,1K 1% 0.1W SMT0603
R 8 | 1 | 1k8 | 1K8 | RES0603 |  |  | C4177 |  | Resistor,1K8 SMT0603
R 9 | 1 | 2K2 | 2K2 | RES0603 |  |  | C163872 |  | Resistor,2K2 1% 0.1W SMT0603
R 17 | 1 | 3K3 | 3K3 | RES0603 |  |  | C22978 |  | Resistor,3K3 1% 0.1W SMT0603
R 26 | 1 | 4K7 | 4K7 | RES0603 |  |  | C99782 |  | Resistor,4K7 1% 0.1W SMT0603
R 35 | 1 | 4K7 | 4K7 | RES0603 |  |  |  |  | Resistor,4K7 1% 0.1W SMT0603
R 18 | 1 | 5K6 | 5K6 | RES0603 |  |  | C23189 |  | Resistor,5K6 1% 0.1W SMT0603
R 30 | 1 | 10k | 10K | RES0603 |  |  | C115324 |  | Resistor,10K SMT0603
R 21 | 1 | 10k | 10K | RES0603 |  |  |  |  | Resistor,10K SMT0603
R 16 | 1 | 10k | 10K | RES0603 |  |  |  |  | Resistor,10K SMT0603
R 1 | 1 | 10k | 10K | RES0603 |  |  |  |  | Resistor,10K SMT0603
R 37 | 1 | 10k | 10K | RES0603 |  |  |  |  | Resistor,10K SMT0603
R 38 | 1 | 10k | 10K | RES0603 |  |  |  |  | Resistor,10K SMT0603
R 23 | 1 | 10k | 10K | RES0603 |  |  |  |  | Resistor,10K SMT0603
R 36 | 1 | 10k | 10K | RES0603 |  |  |  |  | Resistor,10K SMT0603
R 39 | 1 | 10k | 10K | RES0603 |  |  |  |  | Resistor,10K SMT0603
R 34 | 1 | 10k | 10K | RES0603 |  |  |  |  | Resistor,10K SMT0603
R 12 | 1 | 10k | 10K | RES0603 |  |  |  |  | Resistor,10K SMT0603
R 22 | 1 | 10R | 10R | RES0603 |  |  |  |  | Resistor,10R SMT0603
R 31 | 1 | 60R4 | 60R4 | RES0603 |  |  | C23090 |  | Resistor,60R4 1% 0.1W SMT0603
R 32 | 1 | 60R4 | 60R4 | RES0603 |  |  |  |  | Resistor,60R4 1% 0.1W SMT0603
R 3 | 1 | 100R | 100R | RES0603 |  |  | C22775 |  | Resistor,100R 1% 0.1W SMT0603
R 4 | 1 | 100R | 100R | RES0603 |  |  |  |  | Resistor,100R 1% 0.1W SMT0603
R 27 | 1 | 470R | 470R | RES0603 |  |  | C114669 |  | Resistor,470R 1% 0.1W SMT0603
R 6 | 1 | 470R | 470R | RES0603 |  |  |  |  | Resistor,470R 1% 0.1W SMT0603
R 7 | 1 | 470R | 470R | RES0603 |  |  |  |  | Resistor,470R 1% 0.1W SMT0603
R 2 | 1 | 470R | 470R | RES0603 |  |  |  |  | Resistor,470R 1% 0.1W SMT0603
R 33 | 1 | 470R | 470R | RES0603 |  |  |  |  | Resistor,470R 1% 0.1W SMT0603
R 13 | 1 | 470R | 470R | RES0603 |  |  |  |  | Resistor,470R 1% 0.1W SMT0603
R 28 | 1 | 0R01 2010 | 0R01 | RES2010 |  |  | C175965 |  | Resistor,0R01 1% 1W SMT2010 Load Sensing C175965
C2 | 1 | 10nF | 10nF | CAP_C0603 |  |  | C1589 |  | Cap 10nF SMT 0603
C1 | 1 | 10nF | 10nF | CAP_C0603 |  |  |  |  | Cap 10nF SMT 0603
C9 | 1 | 10nF | 10nF | CAP_C0603 |  |  |  |  | Cap 10nF SMT 0603
C6 | 1 | 10uF 6.3v | 10uF | CAP_C0603 |  |  | C19702 |  | Cap 10uF SMT 0603
C14 | 1 | 22nF | 22nF | CAP_C0603 |  |  | C21122 |  | Cap 22nF SMT 0603
C17 | 1 | 22nF | 22nF | CAP_C0603 |  |  |  |  | Cap 22nF SMT 0603
C11 | 1 | 33pF | 33pF | CAP_C0603 |  |  | C107047 |  | Cap 33pF SMT 0603
C3 | 1 | 33pF | 33pF | CAP_C0603 |  |  |  |  | Cap 33pF SMT 0603
C18 | 1 | 100nF | 100nF | CAP_C0603 |  |  | C1591 |  | Cap 100nF SMT 0603 0.1uF
C8 | 1 | 100nF | 100nF | CAP_C0603 |  |  |  |  | Cap 100nF SMT 0603 0.1uF
C12 | 1 | 100nF | 100nF | CAP_C0603 |  |  |  |  | Cap 100nF SMT 0603 0.1uF
C15 | 1 | 100nF | 100nF | CAP_C0603 |  |  |  |  | Cap 100nF SMT 0603 0.1uF
C7 | 1 | 100nF | 100nF | CAP_C0603 |  |  |  |  | Cap 100nF SMT 0603 0.1uF
C13 | 1 | 220pF | 220pF | CAP_C0603 |  |  | C1603 |  | Cap 220pF SMT 0603
C10 | 1 | 10uF 35v 1206 | 10uF 35V | CAP_C1206 |  |  | C13585 |  | Capacitor SMT1206 10uF 35v
U5 | 1 | BC807 | 45V 500mA | SOT23 T |  |  | C57316 |  | BC807, PNP TRANSISTOR, SOT-23
U1 | 1 | BC807 | 45V 500mA | SOT23 T |  |  |  |  | BC807, PNP TRANSISTOR, SOT-23
Q1 | 1 | BC817 | 45V 500mA | SOT23 T |  |  | C8658 |  | BC817, NPN Transistor, SOT-23
LED4 | 1 | Led SMD0805 Green | Green | LED_SM 0805 |  |  | C84260 |  | LED Uni-Color Green SMD0805
LED2 | 1 | Led SMD0805 Green | Green | LED_SM 0805 |  |  |  |  | LED Uni-Color Green SMD0805
LED5 | 1 | Led SMD0805 Red | Red | LED_SM_0805 |  |  | C84256 |  | LED Uni-Color Red SMD0805
LED6 | 1 | Led SMD0805 Red | Red | LED_SM_0805 |  |  |  |  | LED Uni-Color Red SMD0805
LED3 | 1 | Led SMD0805 Red | Red | LED_SM_0805 |  |  |  |  | LED Uni-Color Red SMD0805
LED1 | 1 | Led SMD0805 Yellow | Yellow | LED_SM 0805 |  |  | C84261 |  | LED Uni-Color Yellow SMD0805
D1 | 1 | LL4148-GS08 | 100V 2A | MELF_SOD-80 | Vishay | LL4148-GS08 | C68883 |  | Diode Switching 300mA 100V Mini-MELF
D5 | 1 | SMCJ26A | 1500 W | DO-214AB | STM | SMCJ26A-TR | C152085 |  | Diode SMCJ26A
D2 | 1 | SMCJ26A | 1500 W | DO-214AB | STM | SMCJ26A-TR |  |  | Diode SMCJ26A
D4 | 1 | ES3J | 600V 3A | DO-214AB | Fairchild Semiconductor | ES3J | C64979 |  | Diode Switching 600V 3A DO214AB
IC1 | 1 | INA180A3IDBVR | 260uA | SOT23-5N | Texas Instruments |  | C122882 | 296-47654-1-ND | Current Sense Amplifier
U3 | 1 | L5973D-HS | 35V 2A | HSOP8-L | STMicroelectronics | L5973D | C21829 |  | Switching Reg,2.5A,4-36Vin,HSOP8
U4 | 1 | MCP2551-I/SN | 1MBps | SOIC 8 |  |  | C49558 |  | CAN Transceiver
U2 | 1 | PIC18F26K80-I_SS | 8 bit PIC | SOP65P780X200-28N | Microchip | PIC18F26K80-I/SS | C9798 |  | MCU, 64kB Flash,ECAN,12-bit ADC, CTMU
L2 | 1 | PE-1812ACC | 600 | PE-1812ACC |  | PE-1812ACC1101STS | C254908 | 553-2563-1-ND | 4.5x3.2x2.8mm Common Mode Choke
L1 | 1 | Ind 33uHz | 33 uHz | SDR0805 |  | SDR0805-330KL | C9183 |  | INDUCTOR 33uHz SDR0805
XTAL1 | 1 | 12MHz | 12MHz | HEX15 |  | QCS12.0000F18B23M | C259045 |  | Crystal 12.000MHz
C5 | 1 | 100uF 35v AD10 | 100uF 35V | PCAP 10x10 |  |  | C28241 |  | Cap Alum 100uF 35V SMD10
C16 | 1 | 470uF 25v AD10 | 470uF 25V | PCAP 10x10 |  |  | C96181 | 493-3961-2-ND | Cap Alum 470uF 25V SMD10
C4 | 1 | 470uF 25v AD10 | 470uF 25V | PCAP 10x10 |  |  |  | 493-3961-2-ND | Cap Alum 470uF 25V SMD10
DO NOT SUPPLY AND DO NOT FIT THE FOLLOWING COMPONENTS
D3 | 1 | SMS2100 | 100V 2A | DO-213AB | Electrocomp | 3291 | Electrocomp | 145-2227 ALT | Diode Schottky-Rectifiers SMS2100
D6 | 1 | MUR120RLGOSCT | 200V 1A | TH 20 |  | MUR120RLG | C27680 | MUR120RLGOSCT-ND | Power Rectifier
R 29 | 1 | 12FR010E | 0.010R | TH 16 |  | 12FR010E | 124-9278 | 12FR010E-ND | Current Sensing Resistor, 0.010R 0 1% 2W TH
MF1 | 1 | STP36NF06L-90deg | 30A | TO-220 90DEG |  | STP36NF06L | C457465 | 497-7522-5-ND | MOSFET STP36NF06L
PL4 | 1 | CONN_SIL_2 | 20 Sil | 2 SIL |  |  | C2337 |  | 2 way Pin Header
PL5 | 1 | CONN_SIL_2 | 20 Sil | 2 SIL |  |  |  |  | 2 way Pin Header
PL6 | 1 | CONN_SIL_2 | 20 Sil | 2 SIL |  |  |  |  | 2 way Pin Header
PL1 | 1 | CONN_SIL_3 | Sil 20 | 3 SIL |  |  |  |  | 3 way Pin Header
PL3 | 1 | CONN_SIL_6 | 20 Sil | 6 SIL |  |  |  | 952-1902-ND | 6 way Pin Header
PL2 | 1 | CONN_SIL_7 | 20 Sil | 7 SIL |  |  |  | 952-1902-ND | 7 way Pin Header
FS1 | 1 | FUSE HOLDER ATO | 15A | FUSE HOLDER ATO |  |  |  | F4082-ND | Blade Fuse Holder Clips
J2 | 1 | 2 Pin ST 5 35 deg | 2 Way | 2 Con ST 5 35 deg B |  |  |  |  | 2 way Screw Terminal, 5mm pitch 35 deg
J1 | 1 | 3 Pin ST 3.8 35 deg | 3 Way | 3 Con ST 38 35 deg | PHOENIX | SMKDS 1/ 3-3,81 - 1728297 |  |  | 3 way Screw Terminal,3.81mm pitch 35 deg
J3 | 1 | 4 Pin ST 5 35 deg | 4 Way | 4 Con ST 5 35 deg B | Phoenix |  |  |  | 4 way Screw Terminal,5mm pitch 35 deg
J4 | 1 | 4 Pin ST 5 35 deg | 4 Way | 4 Con ST 5 35 deg B | Phoenix |  |  |  | 4 way Screw Terminal,5mm pitch 35 deg