## Main Unit Pin Assignments - PIC24EP512GU814
Out	In	An	RP	+5V	Pin number	PORT	Special	Function	Pin Count	CAN
			1	1	1	RG15	RP127	Future_SPI1_SCK		P3-9	P3-9		5V = P3-5&6 and P4-5&6
					2	Vdd		3V3uC			P3-15		Gnd = P3-39&40 and P4-39&40
			1		3	RE5	RP85/AN29	Future_SPI1_SDO
			1		4	RE6	RPI86/AN30	Future_SPI1_SDI				P3-28
			1		5	RE7	RP87/AN31	Tx1_GPS and Future_Tx1_GPS	1		P3-29	P3-30
				1	6	RJ8	PMA8	Keypad_1	1
				1	7	RJ9	PMA9	Keypad_2	1				Use either P3-28&P3-30 or P4-12&P4-20 (sacrifice J-tag and digital)
				1	8	RJ10	PMA10	Keypad_3	1
				1	9	RJ11	PMA11	Keypad_4	1		P4-9	P4-10
			1		10	RC1	AN16/RPI49	Rx1_GPS and Future_Rx1_GPS	1		P4-11	P4-12
		1	1		11	RC2	AN17/RPI50	Battery Voltage	1
		1	1		12	RC3	AN18/RPI51	Analogue1	1		P4-17	P4-18
		1	1		13	RC4	AN19/RPI52	Analogue2	1		P4-19	P4-20
				1	14	RJ12	PMA12	Keypad_5	1
				1	15	RJ13	PMA13	Keypad_6	1		P4-23	P4-24
			1		16	RG6	C1IN3-/SCK2/RP118	SPI2_SCK_SDcard	1		P4-25
			1		17	RG7	C1IN1-/SDI2/RPI119	SPI2_SDI_SDcard	1
			1		18	RG8	C2IN3-/SDO2/RP120	SPI2_SDO_SDcard	1		P4-28	P4-29
				1	19	!MCLR		ICD-nMCLR	1
			1		20	RG9	C2IN1-/RPI121	Future_Comparator
				1	21	RJ14		Keypad_7	1
				1	22	RJ15		SDCard_Select	1
					23	Vss		Gnd
					24	Vdd		3V3uC
			1	1	25	RA0	TMS/RPI16	Future_JTAG_TMS		P3-15
			1		26	RE8	AN20/RPI88	Future_Analogue
			1		27	RE9	AN21/RPI89	Future_Analogue
				1	28	RK0		Future_Digital
				1	29	RK1		Buzzer	1
			1		30	RB5	AN5/C1In1+/VbusON/VbusST/RPI37	Future_USB
			1		31	RB4	AN4/C1IN2-/USBOEN/RPI36	Future_USB
			1		32	RB3	AN3/C2IN1+/VPIO/RPI35	Future_USB
			1		33	RB2	AN2/C2IN2-/VMIO/RPI34	Future_USB
			1		34	RB1	PGEC3/AN1/RPI33	ICD-PGC	1
			1		35	RB0	PGED3/AN0/RPI32	IDC-PGD	1
					36	Vss		Gnd
			1		37	RB6	PGEC1/AN6/RPI38	Future_Analogue
			1		38	RB7	PGED1/AN7/RCV/RPI39	Future_USB
					39	RA9	VREF-	Future_Analogue
					40	RA10	VREF+	Future_Analogue
					41	Avdd		3V3Analogue
					42	Avss		Gnd
				1	43	RH0	PMD0	VNC1L_D0	1
				1	44	RH1	PMD1	VNC1L_D1	1
				1	45	RH2	PMD2	VNC1L_D2	1
				1	46	RH3	PMD3	VNC1L_D3	1
			1		47	RB8	AN8/RPI40	Future_Analogue
			1		48	RB9	AN9/RPI41	Flash_nWP	1
			1		49	RB10	AN10/CVref/RPI42	Flash_nReset	1
			1		50	RB11	AN11/RPI43	Flash_nCS	1
					51	Vss		Gnd
					52	Vdd		3V3uC
				1	53	RK15	PMRD	VNC1L_nRd	1
				1	54	RK14	PMWR	VNC1L_Wr	1
				1	55	RK13	PMBE	VNC1L_nTXE	1
			1	1	56	RA1	TCK/RPI17	Future_JTAG_TCK		P3-28
			1	1	57	RF13	RP109	Rx3_RS485_1	1
			1	1	58	RF12	RP108	Tx3_RS485_1	1
			1		59	RB12	AN12/RPI44	Tx3Enable_RS485_1	1
			1		60	RB13	AN13/RPI45	Flash_S0	1
			1		61	RB14	AN14/RPI46	Flash_S1	1
			1		62	RB15	AN15/RPI47	Flash_S2	1
					63	Vss		Gnd
					64	Vdd		3V3uC
				1	65	RH4	PMD4	VNC1L_D4	1
				1	66	RH5	PMD5	VNC1L_D5	1
				1	67	RH6	PMD6	VNC1L_D6	1
				1	68	RH7	PMD7	VNC1L_D7	1
			1	1	69	RD14	RPI78	SPI3_SDI_Flash	1
			1	1	70	RD15	RP79	SPI3_SDO_Flash	1
			1	1	71	RF4	SDA2/RP100	SPI3_SCK_Flash	1
			1	1	72	RF5	SCL2/RP101	VNC1L_nRXF	1
					73	Vss		Gnd
			1	1	74	RF3	USBID/RP99	Future_USB_ID		P3-29
			1	1	75	RF2	RP98	VNC1L_nReset	1
			1	1	76	RF8	RP104	Future_Digital2		P3-30
				1	77	Vbus		Future_USB
					78	Vusb3V3		Future_USB
					79	RG3	D-	Future_USB
					80	RG2	D+	Future_USB
				1	81	RH8		Digital1	1
				1	82	RH9		Digital2	1
				1	83	RH10		Digital3	1
				1	84	RH11		Digital4	1
			1	1	85	RA2	ASCL2/RPI18	Future_I2C-2 SCL		P4-9
			1	1	86	RA3	ASDA2/RPI19	Future_I2C-2 SDA		P4-10
			1	1	87	RA4	TDI/RPI20	Future_JTAG_TDI		P4-11
			1	1	88	RA5	TDO/RP121	Future_JTAG_TDO		P4-12
					89	Vdd		3V3uC
			1		90	RC12	OSC1/RPI60	OSC1_crystal	1
					91	RC15	OSC2/CLKO	OSC2_crystal	1
					92	Vss		Gnd
				1	93	RK12	PMCS1	Future_Digital
				1	94	RK11	PMCS2	Future_Digital
			1	1	95	RA14	RPI30	Future_Digital
			1	1	96	RA15	RPI31	Future_Digital
			1	1	97	RD8	RTCC/DMLN/RPI72	Future_USB_DMLN		P4-17
			1	1	98	RD9	ASDA1/DPLN/RPI73	Future_USB_DPLN		P4-18
			1	1	99	RD10	ASCL1/RPI74/RD10	Future_Digital7		P4-19
			1	1	100	RD11	RPI75	Future_Digital8		P4-20
				1	101	RH12		Future_Digital
				1	102	RH13		PowerLatch
				1	103	RH14		PowerSlaves
				1	104	RH15		Future_Digital
			1	1	105	RD0	INT0/DMH/RP64	Future_USB_Int0		P4-23
			1		106	RC13	PGED2/SOSCI/C3IN3-/RPI61	SOSCI_32.768kHz	1
			1		107	RC14	PGEC2/SOSCO/C3IN1-/T1CK/RPI62	SOSCO_32.768kHzl	1
					108	Vss		Gnd
			1	1	109	RD1	Vcpcon/RP65	Future_USB_VcpCon		P4-24
			1	1	110	RD2	DPH/RP66	Future_USB_DPH		P4-25
			1	1	111	RD3	RP67	LCD_BackLight	1
					112	Vdd		3V3uC
			1	1	113	RD12	RPI76	LCD_nRd	1
			1	1	114	RD13	RPI77	LCD_nWr	1
				1	115	RJ0	PMA0	LCD_D0	1
				1	116	RJ1	PMA1	LCD_D1	1
				1	117	RJ2	PMA2	LCD_D2	1
				1	118	RJ3	PMA3	LCD_D3	1
			1	1	119	RD4	RP68	LCD_A0	1
			1	1	120	RD5	RP69	LCD_nCS	1
			1		121	RD6	C3IN2-/RP70	Future_Comparator
			1		122	RD7	C3IN1+/Vcmpst3/RP71	Future_USB
					123	Vcap		CoreCapacitor = 10uF, 6V3, LOW ESR
					124	Vdd		3V3uC
					125	Vss		Gnd
			1	1	126	RF0	Vcmpst1/RP96	Future_USB_Vcmpst1		P4-28
			1	1	127	RF1	Vcmpst2/RP97	Future_USB_Vcmpst2		P4-29
			1	1	128	RG1	RP113	Rx4_RS485_2	1
			1	1	129	RG0	RP112	Tx4_RS485_2	1
			1		130	RA6	AN22/RPI22	Tx4Enable_RS485_2	1
			1		131	RA7	AN23/RPI23	Future_Digital
				1	132	RJ4	PMA4	LCD_D4	1
				1	133	RJ5	PMA5	LCD_D5	1
				1	134	RJ6	PMA6	LCD_D6	1
				1	135	RJ7	PMA7	LCD_D7	1
			1		136	RE0	AN24/RP80	Tx2_FT232RQ	1
			1		137	RE1	AN25/RPI81	Rx2_FT232RQ	1
			1	1	138	RG14	RP126	LCD_nReset	1
			1	1	139	RG12	RPI124	LCD_Spare1	1
			1	1	140	RG13	RP125	LCD_Spare2	1
					141	Vss		Gnd
			1		142	RE2	AN26/RP82	Future_SPI4_SCK
			1		143	RE3	AN27/RPI83	Future_SPI4_SDI
			1		144	RE4	AN28/RP84	Future_SPI4_SDO
		3	78	78					74

## Main Unit PROPOSED Pin Assignments - PIC24EP512GU810
Anchored	Out	In	An	RP	+5V	Pin number	PORT	Special	Function
				1		1	RG15	RP127	nFlash_CS0
						2	Vdd		3V3uC
				1		3	RE5	RP85/PMD5/AN29	nFlash_CS1
				1		4	RE6	RPI86/PMD6/AN30	nFlash_CS2
				1		5	RE7	RP87/PMD7/AN31	Tx1_GPS
				1		6	RC1	RPI49/AN16	Rx1_GPS
				1		7	RC2	RPI50/AN17	Battery Voltage
				1		8	RC3	RPI51/AN18	Keypad_1
				1		9	RC4	RPI52/AN19	Keypad_2
				1		10	RG6	RP118/PMA5/SCK2/C1IN3-	GPS_ext_Tx
				1		11	RG7	RPI119/PMA4/SDI2/C1IN1-	GPS_ext_Rx
				1		12	RG8	RP120/PMA3/SDO2/C2IN3-	EE_WP
					1	13	!MCLR		ICD-nMCLR
				1		14	RG9	RPI121/PMA2/C2IN1-	Keypad_3
						15	Vss		Gnd
						16	Vdd		3V3uC
				1	1	17	RA0	RPI16/TMS	Humidity
				1		18	RE8	RPI88/AN20	Keypad_4
				1		19	RE9	RPI89/AN21	Keypad_5
				1		20	RB5	RPI37/Vbusst/Vbuson/C1IN1+/AN5	VNC1L_D5
				1		21	RB4	RPI36/USBOEN/C1IN2-/AN4	VNC1L_D4
				1		22	RB3	RPI35/VPIO/C2IN1+/AN3	VNC1L_D3
				1		23	RB2	RPI34/VMIO/C2IN2-/AN2	VNC1L_D2
				1		24	RB1	RPI33/AN1/PGEC3	VNC1L_D1
				1		25	RB0	RPI32/AN0/PGED3	VNC1L_D0
				1		26	RB6	RPI38/AN6/PGEC1	VNC1L_D6
				1		27	RB7	RPI39/RCV/AN7/PGED1	VNC1L_D7
						28	RA9	Vref-	Keypad_6
						29	RA10	Vref+	VNC1L_nRXF
						30	Avdd		3V3Analogue
						31	Avss		Gnd
				1		32	RB8	RPI40/PMA6/AN8	VNC1L_nRd
				1		33	RB9	RPI41/PMA7/AN9	VNC1L_Wr
				1		34	RB10	RPI42/PMA13/CVref/AN10	VNC1L_nTXE
				1		35	RB11	RPI43/PMA12/AN11	VNC1L_nReset
						36	Vss		Gnd
						37	Vdd		3V3uC
				1	1	38	RA1	RPI17/TCK	Keypad_7
				1	1	39	RF13	RP109	Rx3_CAN_1
				1	1	40	RF12	RP108	Tx3_CAN_1
				1		41	RB12	RPI44/PMA11/AN12	Engaged_LED
				1		42	RB13	RPI45/PMA10/AN13	Buzzer
				1		43	RB14	RPI46/PMA1/AN14
				1		44	RB15	RPI47/PMA0/AN15
						45	Vss		Gnd
						46	Vdd		3V3uC
				1	1	47	RD14	RPI78
				1	1	48	RD15	RP79	WT_GPS (Wheel Tick to GPS)
				1	1	49	RF4	RP100/PMA9/SDA2	SDA
				1	1	50	RF5	RP101/PMA8/SCL2	SCL
				1	1	51	RF3	RP99/USBID
				1	1	52	RF2	RP98
				1	1	53	RF8	RP104
					1	54	Vbus
						55	Vusb3V3		3V3uC
						56	RG3	D-
						57	RG2	D+
				1	1	58	RA2	RPI18/ASCL2
				1	1	59	RA3	RPI19/ASDA2
				1	1	60	RA4	RPI20/TDI
				1	1	61	RA5	RPI21/TDO
						62	Vdd		3V3uC
						63	RC12	RPI60/OSC1	OSC1_crystal
						64	RC15	CLKO/OSC2	OSC2_crystal
						65	Vss		Gnd
				1	1	66	RA14	RPI30
				1	1	67	RA15	RPI31
				1	1	68	RD8	RPI72/DMLN/RTCC	LCD_A0
				1	1	69	RD9	RPI73/DPLN/ASDA1	LCD_nCS
				1	1	70	RD10	RPI74/PMCS2/ASCL1	LCD_nRd
				1	1	71	RD11	RPI75/PMCS1	LCD_nWr
				1	1	72	RD0	RP64/DMH/INT0	LCD_D0
				1		73	RC13	RPI61/C3IN3-/SOSCI/PGED2	ICD-PGD
				1		74	RC14	RPI62/T1CK/C3IN1-/SOSCO/PGEC2	ICD-PGC
						75	Vss		Gnd
				1	1	76	RD1	RP65/Vcpcon	LCD_D1
				1	1	77	RD2	RP66/DPH	LCD_D2
				1	1	78	RD3	RP67/PMBE	LCD_D3
				1	1	79	RD12	RPI76
				1	1	80	RD13	RPI77	LCD_nReset
				1	1	81	RD4	RP68/PMWR	LCD_D4
				1	1	82	RD5	RP69/PMRD	LCD_D5
				1		83	RD6	RP70/C3IN2-	LCD_D6
				1		84	RD7	RP71/VcmPST3/C3IN1+	LCD_D7
						85	Vcap		CoreCapacitor = 10uF, 6V3, LOW ESR
						86	Vdd		3V3uC
				1	1	87	RF0	RP96/Vcmpst1
				1	1	88	RF1	RP97/Vsmpst2
				1	1	89	RG1	RP113	nFlash_CS3
				1	1	90	RG0	RP112	nFlash_CS4
				1		91	RA6	RPI22/AN22	Flash_nReset
				1		92	RA7	RPI23/AN23	nFlash_CS5
				1		93	RE0	RP80/PMD0/AN24	Tx2_FT232RQ
				1		94	RE1	RPI81/PMD1/AN25	Rx2_FT232RQ
				1	1	95	RG14	RP126	nFlash_CS6
				1	1	96	RG12	RPI124	SPI3_SDI_Flash
				1	1	97	RG13	RP125	SPI3_SDO_Flash
				1		98	RE2	RP82/PMD2/AN26	SPI3_SCK_Flash
				1		99	RE3	RPI83/PMD3/AN27	nFlash_CS7
				1		100	RE4	RP84/PMD4/AN28	Flash_nWP
				77	38

## Port Setup Tables
	15	14	13	12	11	10	9	8	7	6	5	4	3	2	1	0
A	Power_Slaves	Power_Latch	N/I	N/I	N/I	VNC1L_nRXF	Keypad_6	N/I	nFlash_CS5	Flash_nReset	NF04	NF03	NF02	NF01	Keypad_7	Humidity
CNENA	0	0	0	0	0	0	0	0	0	0	0	0	0	0	0	0
CNPUA	0	0	0	0	0	0	1	0	0	0	0	0	0	0	1	0
ODCA	0	0	0	0	0	0	0	0	0	0	0	0	0	0	0	0
CNPDA	0	0	0	0	0	0	0	0	0	0	0	0	0	0	0	0
ANSELA	0	0	0	0	0	0	0	0	0	0	0	0	0	0	0	0
TRISA	0	0	0	0	0	1	1	0	0	0	0	0	0	0	1	1
LATA	0	0	0	0	0	0	0	0	1	0	0	0	0	0	0	0

	15	14	13	12	11	10	9	8	7	6	5	4	3	2	1	0
B	NF06	NF05	Buzzer	Engaged_LED	VNC1L_nReset	VNC1L_nTXE	VNC1L_Wr	VNC1L_nRd	VNC1L_D7	VNC1L_D6	VNC1L_D5	VNC1L_D4	VNC1L_D3	VNC1L_D2	VNC1L_D1	VNC1L_D0
CNENB	0	0	0	0	0	0	0	0	0	0	0	0	0	0	0	0
CNPUB	0	0	0	0	0	0	0	0	0	0	0	0	0	0	0	0
ODCB	0	0	0	0	0	0	0	0	0
CNPDB	0	0	0	0	0	0	0	0	0	0	0	0	0	0	0	0
ANSELB	0	0	0	0	0	0	0	0	0	0	0	0	0	0	0	0
TRISB	0	0	0	0	0	1	0	0	1	1	1	1	1	1	1	1
LATB	0	0	0	0	0	0	0	1	0	0	0	0	0	0	0	0

	15	14	13	12	11	10	9	8	7	6	5	4	3	2	1	0
C	OSC2	ICD_PGC	ICD_PGD	OSC1	N/I	N/I	N/I	N/I	N/I	N/I	N/I	Keypad_2	Keypad_1	Battery_Voltage	Rx1_GPS	N/I
CNENC	0	0	0	0	0	0	0	0	0	0	0	0	0	0	0	0
CNPUC	0	0	0	0	0	0	0	0	0	0	0	0	0	0	0	0
ODCC	0	0	0	0	0	0	0	0	0
CNPDC	0	0	0	0	0	0	0	0	0	0	0	0	0	0	0	0
ANSELC	0	0	0	0	0	0	0	0	0	0	0	0	0	1	0	0
TRISC	1	0	0	1	0	0	0	0	0	0	0	0	0	1	1	0
LATC	0	0	0	0	0	0	0	0	0	0	0	0	0	0	0	0

	15	14	13	12	11	10	9	8	7	6	5	4	3	2	1	0
D	WT_GPS	NF16	LCD_nReset	NF14	LCD_nWr	LCD_nRd	LCD_nCs	LCD_A0	LCD_D7	LCD_D6	LCD_D5	LCD_D4	LCD_D3	LCD_D2	LCD_D1	LCD_D0
CNEND	0	0	0	0	0	0	0	0	0
CNPUD	0	0	0	0	0	0	0	0	0
ODCD	0	0	0	0	0	0	0	0	0	0	0	0	0	0	0	0
CNPDD	0	0	0	0	0	0	0	0	0
ANSELD	0	0	0	0	0	0	0	0	0
TRISD	0	0	0	0	0	0	0	0	0
LATD	0	0	0	0	1	1	1	0	0	0	0	0	0	0	0	0

	15	14	13	12	11	10	9	8	7	6	5	4	3	2	1	0
E							Keypad_5	Keypad_4	Tx1_GPS	nFlash_CS2	nFlash_CS1	Flash_nWP	Flash_nCS7	SPI3_SCK_Flash	Rx2_Ft232RQ	Tx2_FT232RQ
CNENE	0	0	0	0	0	0	0	0	0	0	0	0	0	0	0	0
CNPUE	0	0	0	0	0	0	1	0	0	0	0	0	0	0	0	0
ODCE	0	0	0	0	0	0	0	0	0	0	0	0	0	0	0	0
CNPDE	0	0	0	0	0	0	0	0	0	0	0	0	0	0	0	0
ANSELE	0	0	0	0	0	0	0	0	0	0	0	0	0	0	0	0
TRISE	0	0	0	0	0	0	1	0	0	0	0	0	0	0	1	0
LATE	0	0	0	0	0	0	0	0	1	1	1	0	1	1	0	1

	15	14	13	12	11	10	9	8	7	6	5	4	3	2	1	0
F			Rx3_CAN_1	Tx3_CAN_1				NF11			NF10	NF09	NF08	NF07	SCL	SDA
CNENF	0	0	0	0	0	0	0	0	0	0	0	0	0	0	0	0
CNPUF	0	0	0	0	0	0	0	0	0	0	0	0	0	0	0	0
ODCF	0	0	1	1	0	0	0	0	0	0	0	0	0	0	0	0
CNPDF	0	0	0	0	0	0	0	0	0	0	0	0	0	0	0	0
ANSELF	0	0	0	0	0	0	0	0	0	0	0	0	0	0	0	0
TRISF	0	0	1	0	0	0	0	0	0	0	0	0	0	0	0	0
LATF	0	0	0	1	0	0	0	0	0	0	0	0	0	0	0	0

	15	14	13	12	11	10	9	8	7	6	5	4	3	2	1	0
G	nFlash_CS0	N/I	SPI3_SDO_Flash	SPI3_SDI_Flash	N/I	N/I	Keypad_3	EE_WP	GPS_ext_Rx	GPS_ext_Tx	N/I	N/I	NF13	NF12	nFlasg_CS3	nFlash_CS4
CNENG	0	0	0	0	0	0	0	0	0	0	0	0	0	0	0	0
CNPUG	0	0	0	0	0	0	0	0	0	0	0	0	0	0	0	0
ODCG	0	0	0	0	0	0	0	0	0	0	0	0	0	0	0	0
CNPDG	0	0	0	0	0	0	0	0	0	0	0	0	0	0	0	0
ANSELG	0	0	0	0	0	0	0	0	0	0	0	0	0	0	0	0
TRISG	0	0	0	1	0	0	0	0	1	0	0	0	0	0	0	0
LATG	1	0	0	0	0	0	0	0	0	?	0	0	0	0	1	1

## Peripheral Assignment Tables
High Byte				Low Byte
Value	Pin	Input	REGISTER	Input	Pin	Value
00000000	None	INT1	RPINR0	None	None	00000000
00000000	None	INT3	RPINR1	INT2	None	00000000
00000000	None	None	RPINR2	INT4	None	00000000
00000000	None	T3CKR	RPINR3	T2CKR	None	00000000
00000000	None	T5CKR	RPINR4	T4CKR	None	00000000
00000000	None	T7CKR	RPINR5	T6CKR	None	00000000
00000000	None	T9CKR	RPINR6	T8CKR	None	00000000
00000000	None	IC2	RPINR7	IC1	None	00000000
00000000	None	IC4	RPINR8	IC3	None	00000000
00000000	None	IC6	RPINR9	IC5	None	00000000
00000000	None	IC8	RPINR10	IC7	None	00000000
00000000	None	OCFBR	RPINR11	OCFAR	None	00000000
00000000	None	FLT1R	RPINR12	FLT2R	None	00000000
00000000	None	FLT3R	RPINR13	FLT4R	None	00000000
00000000	None	QEB1R	RPINR14	QEA1R	None	00000000
00000000	None	HOME1R	RPINR15	INDX1R	None	00000000
00000000	None	QEB2R	RPINR16	QEA2R	None	00000000
00000000	None	HOME2R	RPINR17	INDX2R	None	00000000
00000000	None	U1CTSR	RPINR18	U1RXR	RPI49	00110001
00000000	None	U2CTSR	RPINR19	U2RXR	RPI81	01010001
00000000	None	SCK1R	RPINR20	SDI1R	None	00000000
00000000	None	None	RPINR21	SS1R	None	00000000
			RPINR22
00000000	None	None	RPINR23	SS2R	None	00000000
00000000	None	CSCKR	RPINR24	CSDIR	None	00000000
00000000	None	None	RPINR25	COFSR	None	00000000
00000000	None	C2RXR	RPINR26	C1RXR	None	00000000
00000000	None	U3CTSR	RPINR27	U3RXR	RP109	01101101
00000000	None	U4CTSR	RPINR28	U4RXR	RPI119	01110001
00000000	None	SCK3R	RPINR29	SDI3R	RPI78	01001110
00000000	None	None	RPINR30	SS3R	None	00000000
00000000	None	SCK4R	RPINR31	SDI4R	None	00000000
00000000	None	None	RPINR32	SS4R	None	00000000
00000000	None	IC10R	RPINR33	IC9R	None	00000000
00000000	None	IC12R	RPINR34	IC11R	None	00000000
00000000	None	IC14R	RPINR35	IC13R	None	00000000
00000000	None	IC16R	RPINR36	IC15R	None	00000000
00000000	None	SYNCI1R	RPINR37	OCFCR	None	00000000
00000000	None	DTCMP1R	RPINR38	SYNCI2R	None	00000000
00000000	None	DMTCMP3R	RPINR39	DTCMP2R	None	00000000
00000000	None	DMTCMP5R	RPINR40	DTCMP4R	None	00000000
00000000	None	DMTCMP7R	RPINR41	DTCMP6R	None	00000000
00000000	None	FLT6R	RPINR42	FLT5R	None	00000000
00000000	None	None	RPINR43	FLT7R	None	00000000

High Byte				Low Byte
Value	Output	Pin	REGISTER	Pin	Output	Value
00000000	Default	RP65R	RPOR0	RP64R	Default	00000000
00000000	Default	RP67R	RPOR1	RP66R	Default	00000000
00000000	Default	RP69R	RPOR2	RP68R	Default	00000000
00000000	Default	RP71R	RPOR3	RP70R	Default	00000000
00000011	TX2	RP80R	RPOR4	RP79R	SDO3	00011111
00000000	Default	RP84R	RPOR5	RP82R	Default	00000000
00000001	Tx1	RP87R	RPOR6	RP85R	Default	00000000
00000000	Default	RP97R	RPOR7	RP96R	Default	00000000
00000000	Default	RP99R	RPOR8	RP98R	Default	00000000
00000000	Default	RP101R	RPOR9	RP100R	SCK3	00100000
		None	RPOR10	RP102R	Default	00000000
00011011	Tx3	RP108R	RPOR11	RP104R	Default	00000000
00011101	Default	RP112R	RPOR12	RP109R	Default	00000000
00000000	Tx4	RP118R	RPOR13	RP113R	Default	00000000
00000000	Default	RP125R	RPOR14	RP120R	SDO2	00000000
00000000	Default	RP127R	RPOR15	RP126R	Default	00000000

## First PCB
Sheet1: +5V
Sheet1: +3V3
Sheet1: Power Slaves

Sheet2: Buzzer
Sheet2: PICKit3

Sheet3: Battery Voltage
Sheet3: External GPS
Sheet3: CAN transceiver		to be verified by Jacques
Sheet3: Humidity

Sheet4: EEPROM
Sheet4: Future		nothing really to test here, could buzz out a PCB if we really wanted to
Sheet4: Flash

Sheet5: FT232
Sheet5: Keypad
Sheet5: Power Latch
Sheet5: LCD		lines are reversed, but if I switch the cable on the LCD around it does work, so we need to swap the tracks
Sheet5: Backlight		increase wattage of current limiting resistors

Sheet6: GPS		the existing module works, the dead reckoning module works but at 115200bps and an extra track is required for it, also add a super cap for data retention
Sheet6: Engage LED
VNC2L		remove L1, C4, C8, and C11