## Hyd Drive Board 01 (RS-BOM)
Bill Of Materials
Report Written: | Monday, March 26, 2018
Project Path: | E:\Electronics\Hyd Drive Board 01\Hyd Drive Board 01.prj
Design Path: | E:\Electronics\Hyd Drive Board 01\Hyd Drive Board 01.pcb
Design Title:
Created: | 2016-04-12 11:37
Last Saved: | 2018-03-26 09:37
Editing Time: | 7455 min
Units: | mm (precision 2)
Component | Value | Package | RS Part Number | Qty | RS Price | In Stock | Ref Name | Description | Mfr. Part No.
1k | 1K | RES0603 | 2132266 | 7 | 0.868 | 21600 | R15-16, R18, R23-24, R28, R31 | Resistor,1K 1% 0.1W SMT0603
1k8 | 1.8K | RES0603 | 804-8867 | 1 | 91.72 | 0 | 22 | Resistor,1K8 SMT0603
1.0nF | 1nF | CAP_C0603 | 770-4140 | 3 | 600 | 0 | C5, C8, C16 | Cap 1.0nF SMT 0603
3 Pin ST 5 35 deg | 3 Way | 3 Con ST 5 35 deg B | 181-4147 | 1 | 19.267 | 0 | J1 | 3 way Screw Terminal,5mm pitch 35 deg
3K3 | 3.3K | RES0603 | 2132339 | 1 | 0.284 | 900 | 32 | Resistor,3K3 1% 0.1W SMT0603
4 Pin ST 5 35 deg | 4 Way | 4 Con ST 5 35 deg B | 164-0793 | 2 | 21.044 | 0 | J3-4 | 4 way Screw Terminal,5mm pitch 35 deg
4 Pin ST 5 35 deg | 4 Way | 4Con ST 5 35deg Hyd Drive | 164-0793 | 1 | 10.522 | 0 | J2 | 4 way Screw Terminal,5mm pitch 35 deg
4K7 | 4.7K | RES0603 | 2132367 | 2 | 0.234 | 9900 | R2, R34 | Resistor,4K7 1% 0.1W SMT0603
10k | 10K | RES0603 | 804-8921 | 13 | 1192.36 | 10 | R1, R3-7, R10, R12-13, R17, R21, R26, R33 | Resistor,10K SMT0603
10nF | 10nF | CAP_C0603 | 904-0101 | 7 | 1.351 | 0 | C6, C9, C12, C15, C18, C20, C24 | Cap 10nF SMT 0603
10uF 6.3v T | 10uF 6.3V | CAP_C1206T | 684-3913 | 2 | 3.416 | 0 | C11, C13 | Capacitor Tantalum SMT1206 10uF 6.3V
10uF 6.3v | 10uF 6.3V | CAP_C0603 | 815-1355 | 1 | 0.466 | 400 | C4 | Cap 10uF SMT 0603
10uF 35v 1206 | 10uF | CAP_C1206 | 111-0486 | 1 | 2.846 | 0 | C26 | Capacitor SMT1206 10uF 35v
10uF 35v | 10uF | CAP_C1206 | 111-0486 | 1 | 2.846 | 0 | C3 | Capacitor SMT1206 10uF 35v
11.0592mHz | 11.0592MHz | HEX15 | 814-9516 | 1 | 3.224 | 0 | XTAL1 | Crystal 11.0592MHz
22nF | 22nF | CAP_C0603 | 391-195 | 1 | 0.116 | 3850 | C27 | Cap 22nF SMT 0603
33pF | 33pF | CAP_C0603 | 766-5070 | 2 | 269.98 | 0 | C1-2 | Cap 33pF SMT 0603
100nF | 100nF | CAP_C0603 | 698-3260 | 6 | 2.538 | 5500 | C7, C10, C14, C17, C19, C28 | Cap 100nF SMT 0603
100R | 100R | RES0603 | 2132143 | 5 | 0.585 | 1050 | R9, R11, R14, R29-30 | Resistor,100R 1% 0.1W SMT0603
100uF 35v AD10 | 100uF | PCAP 10x10 | 520-2188 | 1 | 7.777 | 0 | C25 | Cap Alum 100uF 35V SMD10
120R | 120R | RES0603 | 2132159 | 1 | 0.284 | 0 | 27 | Resistor,120R 1% 0.1W SMT0603
220pF | 220pF | CAP_C0603 | 170-0129 | 1 | 86.33 | 0 | C22 | Cap 220pF SMT 0603
470R | 470R | RES0603 | 2132222 | 4 | 0.492 | 24100 | R8, R19-20, R25 | Resistor,470R 1% 0.1W SMT0603
470uF 25v AD10 | 470uF | PCAP 10x10 | 715-1293 | 2 | 14.984 | 0 | C21, C23 | Cap Alum 470uF 25V SMD10
BC807 | 45V 500mA | SOT23 T | 146-0856 | 1 | 514.57 | 0 | U1 | BC807, PNP TRANSISTOR, SOT-23
BC817 | 45V 500mA | SOT23 T | 484-2252 | 1 | 0.272 | 1100 | Q1 | BC817, NPN Transistor, SOT-23
CONN_SIL_2 | 20 Sil | 2 SIL | 681-3007 | 2 | 24.358 | 0 | PL1, PL4 | 2 way Pin Header
CONN_SIL_6 | 20 Sil | 6 SIL | 681-3007 | 1 | 12.179 | 0 | PL3 | 6 way Pin Header
CONN_SIL_7 | 20 Sil | 7 SIL | 681-3007 | 1 | 12.179 | 0 | PL2 | 7 way Pin Header
Earth Link |  | Earth Link | Not in BOM | 1 | 0 |  | LK1 | Earth Link
ES3J | 600V 3A | DO-214AB | 761-3619 | 2 | 13.646 | 0 | D3, D5 | Diode Switching 600V 3A DO214AB
FUSE HOLDER FLR | 12V | SMTFuse 5x20 | 410-7672 | 1 | 18.97 | 796 | FS1 | FUSE HOLDER, Blade, 5-20
Ind 33uHz | 33 uHz | SDR0805 | 736-1286 | 1 | 6.128 | 0 | L3 | INDUCTOR 33uHz SDR0805
Ind 100nHz | 100nH | IND0603_3650_TYCO | 5323011 | 2 | 6.084 | 0 | L1-2 | Inductor 100nH
L5973D-HS | 35V 2A | HSOP8-L | 380-034 | 1 | 44.854 | 30 | U4 | Switching Reg,2.5A,4-36Vin,HSOP8
Led SMD0805 Green | Green | LED_SM 0805 | 888-6304 | 1 | 0.816 | 0 | LED2 | LED Uni-Color Green SMD0805
Led SMD0805 Red | Red | LED_SM_0805 | 888-6313 | 1 | 0.685 | 0 | LED3 | LED Uni-Color Red SMD0805
Led SMD0805 Yellow | Yellow | LED_SM 0805 | 888-6316 | 1 | 0.816 | 0 | LED1 | LED Uni-Color Yellow SMD0805
LL4148-GS08 | 100V 2A | MELF_SOD-80 | 7002886 | 1 | 0.394 | 1750 | D1 | Diode Switching 300mA 100V Mini-MELF
MAX5322EAI+ |  | SSOP-28N | 7997645 | 1 | 286.44 | 0 | IC1 | Maxim MAX5322EAI+, 2-channel 12 bit Serial DAC, 28-Pin SSOP
MCP2551-I/SN | 1MBps | SOIC 8 | 738-6036 | 1 | 17.54 | 54 | U3 | CAN Transceiver
PIC18F26K80-I_SS | 8 bit PIC | SOP65P780X200-28N | 7154630 | 1 | 54.45 | 0 | U2 | MCU, 64kB Flash,ECAN,12-bit ADC, CTMU
SHT31-DIS-B | 2% RH | DFN8 | 876-5061 | 1 | 107.29 | 0 | U5 | HUMIDITY SENSOR SHT31-DIS-B
SMCJ26A | 1500 W | DO-214AB | 631-1148 | 2 | 19.998 | 0 | D4, D6 | Diode SMCJ26A
SMS2100 | 100V 2A | DO-213AB | Electrocomp | 1 | 0 |  | D2 | Diode Schottky-Rectifiers SMS2100
Solder Bridge | Solder | Sold Br 3 | Not in BOM | 1 | 0 |  | +5V | Solder Bridge
Totals |  |  |  | 93 | 3475.203