## Stepper Control PCB 0100 (RS-BO
Bill Of Materials
Report Written: | Saturday, June 01, 2019
Project Path: | E:\Electronics\Can Bus\Stepper Control Board 0100\Stepper Control Board 0100.prj
Design Path: | E:\Electronics\Can Bus\Stepper Control Board 0100\Stepper Control PCB 0100.pcb
Design Title:
Created: | 2016-04-12 11:37
Last Saved: | 2019-06-01 19:35
Editing Time: | 15309 min
Units: | mm (precision 2)
Component | Value | Package | RS Part Number | Qty | RS Price | In Stock | Ref Name | Description | Mfr. Part No.
0R2 2010 | 0.2R | RES2010 |  | 2 | 0 |  | R28-29 | Resistor,0R2 1% 0.75W SMT2010 C171415 0.22
1k | 1K | RES0603 | 2132266 | 16 | 1.984 | 18600 | R3-4, R23-24, R26-27, R35, R38-39, R42, R52-53, R62, R68-70 | Resistor,1K 1% 0.1W SMT0603
1k8 | 1.8K | RES0603 | 804-8867 | 1 | 115.34 | 0 | 46 | Resistor,1K8 SMT0603
2K2 | 2.2K | RES0603 | 2132317 | 3 | 0.351 | 10300 | R25, R55, R61 | Resistor,2K2 1% 0.1W SMT0603
2K7 | 2.7K | RES0603 | 804-8886 | 2 | 230.68 | 0 | R20, R47 | Resistor,2K7 1% 0.1W SMT0603
3 Pin ST 3.8 35 deg | 3 Way | 3 Con ST 38 35 deg |  | 3 | 0 |  | J1-2, J4 | 3 way Screw Terminal,3.81mm pitch 35 deg
3K3 | 3.3K | RES0603 | 2132339 | 1 | 0.284 | 0 | 66 | Resistor,3K3 1% 0.1W SMT0603
3K9 | 3.9K | RES0603 | 804-8883 | 1 | 115.34 | 0 | 60 | Resistor,3K9 1% 0.1W SMT0603
4 Pin ST 3.8 35 deg |  | 4 Con ST 38 35 deg SC |  | 1 | 0 |  | J3 | 4 way Screw Terminal,3.81mm pitch 35 deg
4 Pin ST 5 35 deg | 4 Way | 4 Con ST 5 35 deg B | 164-0793 | 2 | 17.842 | 0 | J6-7 | 4 way Screw Terminal,5mm pitch 35 deg
4 Pin ST 5 35 deg |  | 2 Con ST 5 35 deg 2V |  | 1 | 0 |  | J5 | 4 way Screw Terminal,5mm pitch 35 deg
4K7 | 4.7K | RES0603 | 2132367 | 2 | 0.234 | 9450 | R51, R64 | Resistor,4K7 1% 0.1W SMT0603
5K6 | 5.6K | RES0603 | 804-8899 | 2 | 183.44 | 0 | R63, R67 | Resistor,5K6 1% 0.1W SMT0603
10k | 10K | RES0603 | 804-8921 | 23 | 2644.08 | 7 | R2, R5-6, R8, R11, R13-17, R30-34, R36-37, R41, R48, R50, R54, R59, R65 | Resistor,10K SMT0603
10nF | 10nF | CAP_C0603 | 904-0101 | 3 | 0.579 | 0 | C7, C10, C15 | Cap 10nF SMT 0603
10uF 35v 1206 | 10uF | CAP_C1206 | 111-0486 | 1 | 5.33 | 0 | C22 | Capacitor SMT1206 10uF 35v
10uF | 10uF 6.3V | CAP_C0603 | 815-1355 | 1 | 1.875 | 3400 | C11 | Cap 10uF SMT 0603
11.0592mHz | 11.0592MHz | HEX15 | 814-9516 | 1 | 3.565 | 0 | XTAL1 | Crystal 11.0592MHz
22nF | 22nF | CAP_C0603 | 180-6413 | 1 | 152.19 | 0 | C19 | Cap 22nF SMT 0603
33pF | 33pF | CAP_C0603 | 179-5379 | 2 | 839.68 | 0 | C6, C12 | Cap 33pF SMT 0603
47K | 47K | RES0603 | 804-8987 | 2 | 239.44 | 7 | R19, R21 | Resistor,47K 1% 0.1W SMT0603
100nF | 100nF | CAP_C0603 | 698-3260 | 11 | 12.408 | 0 | C1-2, C4-5, C8-9, C13-14, C17, C23-24 | Cap 100nF SMT 0603 0.1uF
100R | 100R | RES0603 | 804-8760 | 4 | 484.92 | 7 | R1, R9, R18, R22 | Resistor,100R 1% 0.1W SMT0603
100uF 35v AD10 | 100uF | PCAP 10x10 | 520-2188 | 1 | 6.97 | 0 | C21 | Cap Alum 100uF 35V SMD10
120R | 120R | RES0603 | 2132159 | 1 | 0.284 | 0 | 56 | Resistor,120R 1% 0.1W SMT0603
220pF | 220pF | CAP_C0603 | 170-0129 | 1 | 163.55 | 0 | C18 | Cap 220pF SMT 0603
470R | 470R | RES0603 | 2132222 | 10 | 1.23 | 22750 | R7, R10, R12, R40, R44-45, R49, R57-58, R71 | Resistor,470R 1% 0.1W SMT0603
470uF 25v AD10 | 470uF | PCAP 10x10 | 715-1293 | 2 | 24.38 | 0 | C16, C20 | Cap Alum 470uF 25V SMD10
470uF 63v AD16 | 470uF | PCAP J16 |  | 1 | 0 |  | C3 | Cap Alum 470uF 63V SMD16
ACS723LLCTR-05AB-T | Amp Meter | SOIC 8 | 866-0767 | 1 | 75.345 | 0 | IC2 | Current Sensor
BC807 | 45V 500mA | SOT23 T | 146-0856 | 2 | 1029.14 | 0 | U2-3 | BC807, PNP TRANSISTOR, SOT-23
BC817 | 45V 500mA | SOT23 T | 484-2252 | 1 | 1.433 | 650 | Q1 | BC817, NPN Transistor, SOT-23
CONN_DIL_10 |  | 10 DIL |  | 1 | 0 |  | PL2 | 10 Pin Header
CONN_SIL_2 | 20 Sil | 2 SIL | 681-3007 | 2 | 14.08 | 0 | PL1, PL6 | 2 way Pin Header
CONN_SIL_3 | Sil 20 | 3 SIL | 681-3007 | 1 | 7.04 | 0 | PL5 | 3 way Pin Header
CONN_SIL_6 | 20 Sil | 6 SIL | 681-3007 | 1 | 7.04 | 0 | PL4 | 6 way Pin Header
CONN_SIL_7 | 20 Sil | 7 SIL | 681-3007 | 1 | 7.04 | 0 | PL3 | 7 way Pin Header
DIP SW-3 | 3 Dip Sw | SWDIP6_300X138P100 | 7182073 | 1 | 7.84 | 0 | SW1 | DIP switch,PCB,SPST,3 pos,extended slide
ES3J | 600V 3A | DO-214AB | 761-3619 | 2 | 13.7 | 0 | D4, D6 | Diode Switching 600V 3A DO214AB
FUSE HOLDER ATO | 15A | FUSE HOLDER ATO |  | 1 | 0 |  | FS1 | Blade Fuse Holder Clips
Ind 33uHz | 33 uHz | SDR0805 | 736-1286 | 1 | 3.647 | 0 | L1 | INDUCTOR 33uHz SDR0805
L5973D-HS | 35V 2A | HSOP8-L | 380-034 | 1 | 44.582 | 40 | U4 | Switching Reg,2.5A,4-36Vin,HSOP8
Led SMD0805 Green | Green | LED_SM 0805 | 888-6304 | 4 | 3.264 | 0 | LED1, LED5, LED7, LED10 | LED Uni-Color Green SMD0805
Led SMD0805 Red | Red | LED_SM_0805 | 888-6313 | 4 | 2.74 | 0 | LED4, LED6, LED8-9 | LED Uni-Color Red SMD0805
Led SMD0805 Yellow | Yellow | LED_SM 0805 | 888-6316 | 2 | 1.632 | 0 | LED2-3 | LED Uni-Color Yellow SMD0805
LL4148-GS08 | 100V 2A | MELF_SOD-80 | 700-2886 | 2 | 0.788 | 500 | D1-2 | Diode Switching 300mA 100V Mini-MELF
MCP2551-I/SN | 1MBps | SOIC 8 | 738-6036 | 1 | 19.65 | 22 | IC3 | CAN Transceiver
PIC18F26K80-I_SS | 8 bit PIC | SOP65P780X200-28N | 715-4630 | 1 | 60.27 | 0 | U1 | MCU, 64kB Flash,ECAN,12-bit ADC, CTMU
SMCJ26A | 1500 W | DO-214AB | 714-7248 | 2 | 11.596 | 0 | D5, D7 | Diode SMCJ26A
SMS2100 | 100V 2A | DO-213AB | Electrocomp | 1 | 0 |  | D3 | Diode Schottky-Rectifiers SMS2100
Solder Bridge | Solder | Sold Br 3 | Not in BOM | 1 | 0 |  | +5V | Solder Bridge
Test Point | Solder | Test Point | Not in BOM | 1 | 0 |  | JP1 | Test Point
THB6064AH | Step Driver | HZIP25-P-127 | Digi-Key | 1 | 0 |  | IC1 | Stepper Motor Driver
Ver Res 5K THW | 5K | POT_105W | 521-9798 | 1 | 34.22 | 53 | 43 | Trimmer Resistor 5K W
Totals |  |  |  | 139 | 6591.023