## Variables
Variable | Size | Range | Volatile | Type | Description
PickupSpeed |  |  |  | byte (0:255)
GPSSpeed |  |  |  | byte (0:255)
SimulatedSpeed |  |  |  | byte (0:255)
Speed Source Select |  |  |  | byte (0:2) | 0: Pickup, 1:GPS, 2:Simulated, 3:Ranked
Master Engage |  |  |  | bit | Is the system engaged or not
Pressure |  |  |  | word (0:5000) | Tank Pressure (Bar)
Tank Level |  |  |  | word (0:66536) | Fertiliser in Tank (L)
Tank Level Minor Warning |  |  |  | word (0:66536) | Minor Warning when tank level goes below this value (L)
Tank Level Major Warning |  |  |  | word (0:66536) | Major Warning when tank level goes below this value (L)
Rows per Hectare |  |  |  | word (1:2000) | 100m/Rowwidth
Target ApplicationRate kg per h |  |  |  | word (0:66536) | Global target rate in kg/h
Target ApplicationRate L per 100m |  |  |  | word (0:66536) | Global target rate in L/100m
Target ApplicationRate L per 100m |  |  |  | Array(32) of word (0:66536) | Sub-unit target rate in L/100m
Actual ApplicationRate L per 100m |  |  |  | Array(32) of word (0:66536) | Sub-unit actual rate in L/100m
Defult ApplicationRate kg per h |  |  |  | word (0:66536) | Global default rate in kg/h (System reverts back to this rate If there is no shapefile data available)
Default ApplicationRate L per 100m |  |  |  | word (0:66536) | Global default rate in L/100m (System reverts back to this rate If there is no shapefile data available)
Unit Engaged |  |  |  | Array(32) of bit (4 Bytes) | Is the Subunit engaged or not (0: Not, 1: Engaged)
Active RowRange |  |  |  | Array(2) of byte (0:32) | What range of rows are currently active
Current Land Number |  |  |  | byte (0:20)
Fertiliser Type |  |  |  | Array(10) of byte | String of length 10
Fertiliser Density |  |  |  | word (1000:1500) | 1kg/L = 1000
Seed Type |  |  |  | Array(10) of byte | String of length 10
Implement ID |  |  |  | Array(10) of byte | String of length 10
Implement Rows |  |  |  | byte (1:32)
Implement Row Width |  |  |  | word (1:10000) | cm Range(20:200)
Implement Type |  |  |  | Array(2) of byte | String of length 2
Implement Tank Capacity |  |  |  | word (0:66536) | Max Tank Capacity
Pressure Minimum |  |  |  | word (0:5000) | Tank Pressure (Bar)
Pressure Maximum |  |  |  | word (0:5000) | Tank Pressure (Bar)
Flow Deviation Percentage |  |  |  | byte (0:100) | Range: (-50%:50%)
GPS
GPSInputSelect |  |  |  | byte (0:1) | 0:GPS module, 1:RS232 Input
Hours |  |  |  | byte (0:23)
Minutes |  |  |  | byte (0:59)
Seconds |  |  |  | byte (0:59)
LatitudeDegrees |  |  |  | byte(0:9)
LatitudeMinutes |  |  |  | byte(0:9)
LatitudeSeconds |  |  |  | byte(0:9)
LatitudeSecondsL |  |  |  | byte(0:9)
LatitudeHemisphere |  |  |  | byte(0:255)
LongitudeDegreesH |  |  |  | byte(0:9)
LongitudeDegrees |  |  |  | byte(0:9)
LongitudeMinutes |  |  |  | byte(0:9)
LongitudeSeconds |  |  |  | byte(0:9)
LongitudeSecondsL |  |  |  | byte(0:9)
LongitudeHemisphere |  |  |  | byte(0:255)
GPSSpeed |  |  |  | byte(0:9)
GPSSpeedH |  |  |  | byte(0:9)
GPSCourse |  |  |  | byte(0:9)
GPSCourseH |  |  |  | byte(0:9)
Day |  |  |  | byte(1:31)
Month |  |  |  | byte(1:12)
Year |  |  |  | byte(0:255) | 1900 + year
Pickup
mmPerPulse |  |  |  | byte(0:255) | mm
Speed Pickup Row ID |  |  |  | byte(1:32) | Row in which pickup is located
Pressure Pickup Row ID |  |  |  | byte(1:32) | Row in which pickup is located
Proximity Pickup Row ID |  |  |  | byte(1:32) | Row in which pickup is located
Log
Flash Log Address |  |  |  | int3(0x000000:0xFFFFFF) | Log pointer current flash address
Serial Number |  |  |  | word(0:65536)
Time Zone |  |  |  | byte (0:23) | (-12:11)
DailyLastRestHHMM |  |  |  | word(0:3599)
DailyLastResetYY |  |  |  | byte (0:255) | 1900+
DailyLastResetMMDD |  |  |  | word(101:1231)
Daily Hours Worked |  |  |  | byte(0:23)
DailyVolumeApplied |  |  |  | int(0:4294967296) | L
DailyWeigth Applied |  |  |  | int(0:4294967296) | kg
DailyHectaresPlanted |  |  |  | int(0:4294967296) | hec
Grand Last ResetHHMM |  |  |  | word(0:3599)
GrandLastResetYY |  |  |  | byte (0:255) | 1900+
GrandLastResetMMDD |  |  |  | word(101:1231)
GrandHoursWorked |  |  |  | byte(0:23)
GrandVolumeApplied |  |  |  | int(0:4294967296) | L
GrandWeight Applied |  |  |  | int(0:4294967296) | kg
GrandHectaresPlanted |  |  |  | int(0:4294967296) | hec
NV_Flags
Password |  |  |  | Array(10) of nible(0:9) (5 bytes) | button sequence
SlaveKickAdjust
NonVolatileSequenceNumber
Configuration
Number of Rows |  |  |  |  | Number of rows that are sprayed
Row width |  |  |  |  | Distance between rows
Setup Status
Saved Setup |  |  |  |  | Has there been a setup commited to memory
CANBus
Flow Control Devices Count |  |  |  |  | byte. how many devices is currently registered
Flow Control Device Codes |  |  |  |  | Array(32) of 40-bit int
Flow Control Envelope assignment TX |  |  |  |  | Array(32) of word(0:66536)
Flow Control Envelope assignment RX |  |  |  |  | Array(32) of word(0:66536)
Peripheral Devices Count |  |  |  |  | byte. how many devices is currently registered
Peripheral Device Codes |  |  |  |  | Array (40-bit int) size:5
Envelope Counter |  |  |  |  | word. Starts at 301. Should end at 3000

## GUI Pages
Page | Page Index | Tab Index | Description | Back | Up | Down | Enter | L1 | L2 | L3 | 1 | 2 | 3
Intro Page | 0 | 0 | Shows when power is turned on | NOTHING | NOTHING | NOTHING | NOTHING | NOTHING | NOTHING | NOTHING | NOTHING | NOTHING | NOTHING
Some Units not init | 1 | 0 | Show message that some units on the system are not initialised | P_I_4 | P_I_4 | P_I_4 | P_I_4 | P_I_4 | P_I_4 | P_I_4 | P_I_4 | P_I_4 | P_I_4
Some Units not responding | 2 | 0 | Show message that some units are not responding | P_I_4 | P_I_4 | P_I_4 | P_I_4 | P_I_4 | P_I_4 | P_I_4 | P_I_4 | P_I_4 | P_I_4
System needs to be configured | 3 | 0 | Show message that indicates system needs to be configured | P_I_4 | P_I_4 | P_I_4 | P_I_4 | P_I_4 | P_I_4 | P_I_4 | P_I_4 | P_I_4 | P_I_4
Config Page Request | 4 | 0 | Yes | NOTHING | T_I_++ | T_I_-- | P_I_5 | NOTHING | NOTHING | NOTHING | NOTHING | NOTHING | NOTHING
|  | 1 | No | NOTHING | T_I_++ | T_I_-- | P_I_3 | NOTHING | NOTHING | NOTHING | NOTHING | NOTHING | NOTHING
Config Page | 5 | 0 | Rows Tens | T_I_-- | ROW_P_TENS | ROW_M_TENS | T_I_++ | NOTHING | NOTHING | NOTHING | NOTHING | NOTHING | NOTHING
|  | 1 | Rows Ones | T_I_-- | ROW_P_TENS | ROW_M_TENS | T_I_++ | NOTHING | NOTHING | NOTHING | NOTHING | NOTHING | NOTHING
|  | 2 | Row width tens
|  | 3 | Row width ones
|  | 4 | Row width tenths
|  | 5 | Row width hundreths
Config Init Page | 6 | 0 | Display number of configured rows and ask user to push flow control unit buttons in order from left to right
Advanced Configuration | 7 | 0 | Speed Settings
|  | 1 | Implement Settings
|  | 2 | Fertiliser and application rate settings
|  | 3 | Tank Settings
|  | 4 | Pickup Settings
Advanced Page 0 | 8 | 0 | Default Simulated Speed Hundreds
|  | 1 | Default Simulated Speed Tens
|  | 2 | Default Simulated Speed Ones
|  | 3 | Speed Source
Advanced Page 1 | 9 | 0 | Implement ID Ten Thousands
|  | 1 | Implement ID Thousands
|  | 2 | Implement ID Hundreds
|  | 3 | Implement ID Tens
|  | 4 | Implement ID Ones
|  | 5 | Implement Type
Advanced Page 2 | 10 | 0 | Default Application Rate Hundreds
|  | 1 | Default Application Rate Tens
|  | 2 | Fertiliser Type
|  | 3 | Seed Type
Advanced Page 3 | 11 | 0 | Tank Capacity Ten Thousands
|  | 1 | Tank Capacity Thousands
|  | 2 | Tank Capacity Hundreds
|  | 3 | Tank Capacity Tens
|  | 4 | Tank Capacity Ones
|  | 5 | Pressure Minimum
|  | 6 | Pressure Maximum
Advance Page 4 | 12 | 0 | Pickup Row index Tens
|  | 1 | Pickup Row index Ones
|  | 2 | mmPerPulse Tens
|  | 3 | mmPerPulse Ones
|  | 4 | mmPerPulse Tenths
Display Configuration | 13 | 0 | Display current settings for entire system. Calculated settings included
Planting Screen Page 0 | 14 | 0
Planting Screen Page 1 | 15 | 0
Planting Screen Page 2 | 16 | 0
USB Control Screen | 17 | 0 | Copy Log data to USB
|  | 1 | Copy Planting Data to Flash
|  | 2 | Install bootloader
Main Menu | 18 | 0 | System Initialization
|  | 1 | Advanced Settings
|  | 2 | Technical Menu