## Sheet1
	Analogue		V2	V3	NEW = V4
1		!MCLR	!MCLR	!MCLR	!MCLR		Links:
2		A0	DP0	EN	DP0		MS1=Hi	V2 steps:	16
3		A1	DP1	MS3	DP1		MS2=Hi	V3 steps:	16
4		A2	M0	M0	M0		MS3=Hi	V4 steps:	?
5		A3	M1	M1	M1
6		A4	MS1	MS1	LED		Tie/Links:		Sensor/Output
7		A5	MS2	MS2	Pressure		Enable=Lo
8		Gnd	Gnd	Gnd	Gnd		Sleep=Hi		LED mounting without keypad
9		A7	Osc	Osc	Osc				- add another resistor with SMD LED
10		A6	Osc	Osc	Osc		LED:
11		C0	Red LED	Red LED	Red LED		Sensor		Motor driver module?
12		C1	Green LED	Green LED	Green LED		Flow meter		- Orientation marking
13		C2	N/C	Jumper – 10K pull-up	Board ID – 10K pull-down				- Carrier board size?
14		C3	SCL	SCL	SCL
15		C4	SDA	SDA	SDA				2 Comms connectors
16		C5	TxEn	TxEn	TxEn
17		C6	Tx	Tx	Tx				PK3 connector:
18		C7	Rx	Rx	Rx				- PK3
19		Gnd	Gnd	Gnd	Gnd				- Terminal
20		+5V	+5V	+5V	+5V				- Keypad
21		B0	Sleep	Sleep	?				- Different connector?
22		B1	Flow meter	Flow meter	Flow meter
23		B2	Sensor	Sensor	Sensor/Output
24		B3	Step	Step	Step
25		B4	Dir	Dir	Dir
26		B5	Reset	Reset	Reset
27		B6	PGC	PGC	PGC
28		B7	PGD	PGD	PGD

		ANSELA	b'00001111'	b'00001100'	B'00101111'
		LATA	b'00110000'	b'00110010'	B'00000000'
		TRISA	b'00001111'	b'00001100'	B'00101111'

		ANSELB	b'00000000'
		LATB	B'01000001'
		TRISB	b'10000110'

		ANSELC	b'00000000'
		LATC	b'01000100'		B'01000000'
		TRISC	b'10011000'