## Bill of Materials-NMS4x0
Title : Flow Controller ver 01.00 PCB Parts List
Doc No : n/a
Date : 18/03/2013
Prepared By : EDM
Doc Rev : 01
Item | Quantity | Designator | Description | Value | Voltage | Tol | Watt | Footprint | Part Number | Manufacturer
1 | 1 | C6 | Cap Ceramic NP0 | 220pF | 50V |  | 10% | CAPC0603X85N | 220pF 0603 50V 10% NP0 | Various | 766-5187 | 147.5 | 4000
2 | 2 | C9, C10 | Cap Ceramic NP0 | 33pF | 50V |  | 10% | CAPC0603X85N | 33pF 0603 50V 10% NP0 | Various | 766-5070 | 105.72 | 4000
3 | 1 | C5 | Cap Ceramic X7R | 22nF | 50V |  | 10% | CAPC0603X85N | 22nF 0603 50V 10% X7R | Various | 766-5418 | 321.02 | 4000
4 | 2 | C24, C25 | Cap Ceramic X7R | 1.0nF | 50V |  | 10% | CAPC0603X85N | 1.0nF 0603 50V 10% X7R | Various | 766-5281 | 172.47 | 4000
5 | 3 | C11, C13, C14 | Cap Ceramic X7R | 10nF | 50V |  | 10% | CAPC0603X85N | 10nF 0603 50V 10% X7R | Various | 766-5389 | 167.5 | 4000
6 | 3 | C18, C19, C21 | Cap Ceramic X7R | 220nF | 50V |  | 10% | CAPC0603X85N | 220nF 0603 50V 10% X7R | Various | 758-3417
7 | 7 | C12, C15, C20, C22, C23, C26, C27 | Cap Ceramic X7R | 100nF | 50V |  | 10% | CAPC0603X85N | 100nF 0603 50V 10% X7R | Various | 766-5443 | 119.16 | 4000
8 | 1 | C4 | Cap Electrolytic SMD Low Imp | 470uF | 35V |  | 20% | CAP-EL-SMD-10x10.5 | 35LZ471MLC10×10.5EC | KJ Electronics | 493-3961-1-ND | us 1.07 | 1
9 | 2 | C16, C17 | Cap Electrolytic SMD Low Imp | 100uF | 50V |  | 20% | CAP-EL-SMD-8x10.5 | 50LZ101MLC8×10.5EC | KJ Electronics | 739-3491 | ea 9.93 | 5
10 | 2 | C2, C3 | Cap Electrolytic SMD Low Imp | 100uF | 35V |  | 20% | CAP-EL-SMD-10x10.5 | EEVFC1V101P | Panasonic | 739-3330 | 42.76
11 | 1 | C1 | Cap Electrolytic THP Radial - Low Imp | 2200uF | 35V |  | 20% | EL-RAD-16x31.5 | 35YXF2200M | Rubycon | 191-7886 | ea 18.81 | 5
12 | 1 | X1 | Crystal - HEX15 | XTAL_STCX15-11.0592MHz |  |  |  | XT-HEX15 | STCX15-11.0592MHz | STC | 370-1093-1-ND
13 | 2 | D1, D2 | Diode Rectifier (1000V 3A) | ER3M |  |  |  | SMC | ER3M | Diotec | ER3M-TPMSCT-ND
14 | 1 | D6 | Diode Schottky Rectifier 2Amp 100V | SMS2100 |  |  |  | DO-213AB | SMS2100 | Diotec | SS210-TPMSCT-ND
15 | 1 | D7 | Diode Small Signal | BAS16 |  |  |  | SOT23 | BAS16 | Fairchild | MMBD914-V-GS08CT-ND
16 | 1 | SW1 | DIP Slide Switch | DS-06 |  |  |  | DIP-SW6 | DS-06 | Diptronics | 712-2573
17 | 2 | C7, C8 | Do not Fit - Cap Ceramic X7R | DNF | 50V |  | 10% | CAPC0805X110N | DNF | Various
18 | 1 | D3 | Fuseblock with Slow-Blo Fuse | 3A |  |  |  | LF-0160 | 0160 003. MR | LITTLEFUSE | F3564CT-ND
19 | 1 | J1 | Header Pluggable 3.5mm Vertical | MCV 1,5/3-G-3.5 |  |  |  | MCV350-3-V | MCV 1,5/3-G-3.5 | Phoenix | 1843619 MCV 1,5/ 3-G-3,5
20 | 1 | J2 | Header Pluggable 3.5mm Vertical | MCV 1,5/5-G-3.5 |  |  |  | MCV350-5-V | MCV 1,5/5-G-3.5 | Phoenix | 1843635 MCV 1,5/ 5-G-3,5
21 | 5 | J3, J4, J5, J6, J7 | Header Pluggable 3.5mm Vertical | MCV 1,5/4-G-3.5 |  |  |  | MCV350-4-V | MCV 1,5/4-G-3.5 | Phoenix | 1843622 MCV 1,5/ 4-G-3,5
22 | 1 | P1 | Header SIL Male THP, 2.54mm Pitch | SIL6P-2.54 |  |  |  | SIL6P-2.54 | SIL6P-2.54 | Various | 2556-40GA | CONNECTOR TECH
23 | 1 | P2 | Header SIL Male THP, 2.54mm Pitch | SIL7P-2.54 |  |  |  | SIL7P-2.54 | SIL7P-2.54 | Various
24 | 1 | HS1 | Heatsink Vertical PCB Mount A3979 | HEATSINK-A3979 |  |  |  | HEATSINK-A3979 | HEATSINK-A3979 | Agrigel
25 | 1 | U3 | IC 3.3V RS-485 Drivers and Receivers | DS75176BM |  |  |  | SO8 | DS75176BM | National | DS75176BM | 461-008
26 | 1 | U2 | IC Microcontroller 8-Bit | PIC18F25K22-I/SS |  |  |  | SSOP28 | PIC18F25K22-I/SS | Microchip | PIC18F25K22-I/SS | 703-7784
27 | 1 | U4 | IC Microstepping DMOS Driver | A3979SLPTR |  |  |  | TSSOP28-4x4-LP | A3979SLPTR | Allegro | 620-1148-1-ND | 680-7217
28 | 1 | U1 | IC Switching Regulator 2.5A | L5973D-HSOP8 |  |  |  | HSOP8 | L5973D | ST |  | 380-034
29 | 1 | L1 | Inductor Power | 33uH |  |  | 10% | SDR0805 | SDR0805-330K | Bourns |  | 736-1286
30 | 1 | LED2 | LED SMD 0805 Green | GREEN |  |  |  | LED0805-Green | GREEN_0805_SMD | Various | 160-1423-1-ND
31 | 1 | LED1 | LED SMD 0805 Red | RED |  |  |  | LED0805-Red | RED_0805_SMD | Various | 160-1415-1-ND
32 | 1 | K1 | Relay DPDT 12V 3A | V23105-A5003-A201 |  |  |  | REL-D2n | V23105-A5003-A201 | Tyco/Axicom |  | 196-6276
33 | 1 | R25 | Resistor Chip SMD | 1K8 |  | 100mW | 1% | RESC0603X60N | 1K8 0603 1% | Various |  | 697-9268
34 | 1 | R5 | Resistor Chip SMD | 3K3 |  | 100mW | 1% | RESC0603X60N | 3K3 0603 1% | Various |  | 697-9280
35 | 13 | R11, R12, R15, R24, R26, R29, R31, R32, R36, R45, R47, R52, R53 | Resistor Chip SMD | 1K |  | 100mW | 1% | RESC0603X60N | 1K 0603 1% | Various |  | 697-9246
36 | 2 | R41, R42 | Resistor Chip SMD | 33K |  | 100mW | 1% | RESC0603X60N | 33K 0603 1% | Various |  | 697-9378
37 | 2 | R43, R50 | Resistor Chip SMD | 3K9 |  | 100mW | 1% | RESC0603X60N | 3K9 0603 1% | Various |  | 697-9292
38 | 2 | R49, R54 | Resistor Chip SMD | 5K6 |  | 100mW | 1% | RESC0603X60N | 5K6 0603 1% | Various |  | 697-9303
39 | 3 | R2, R27, R28 | Resistor Chip SMD | 470R |  | 100mW | 1% | RESC0603X60N | 470R 0603 1% | Various |  | 697-9227
40 | 3 | R22, R23, R30 | Resistor Chip SMD | DNP |  | 125mW | 1% | RESC0805X65N | DNP | Various
41 | 3 | R4, R37, R38 | Resistor Chip SMD | 4K7 |  | 100mW | 1% | RESC0603X60N | 4K7 0603 1% | Various |  | 697-9306
42 | 3 | R8, R14, R17 | Resistor Chip SMD | 0R |  | 100mW | 1% | RESC0603X60N | 0R 0603 1% | Various |  | 213-1982
43 | 3 | R9, R18, R33 | Resistor Chip SMD | DNP |  | 100mW | 1% | RESC0603X60N | DNP | Various
44 | 4 | R10, R19, R20, R21 | Resistor Chip SMD | 100R |  | 250mW | 1% | RESC1206X71N | 100R 1206 1% | Various |  | 697-9570
45 | 5 | R13, R34, R44, R46, R51 | Resistor Chip SMD | 2K2 |  | 100mW | 1% | RESC0603X60N | 2K2 0603 1% | Various |  | 697-9270
46 | 6 | R1, R3, R6, R7, R16, R48 | Resistor Chip SMD | 10K |  | 100mW | 1% | RESC0603X60N | 10K 0603 1% | Various |  | 697-9325
47 | 2 | R39, R40 | Resistor Metal Film | 0R27 |  | 0.25W | 5% | RES-0.250W | 0R27 5% 0.25W | Various |  |  | ????? | ELECTROCOMP
48 | 1 | Q1 | Transistor NPN General Purpose | BC817_SOT23 |  |  |  | SOT23 | BC817 | Various |  | 216-9410 | ?????? | SEE MAIN
49 | 2 | D4, D5 | TVS 1500W SMC | SMCJ26A |  |  |  | SMC | SMCJ26A | Various |  | 631-1148 | ????? | SEE MAIN
50 | 1 | R35 | Variable Resistor THP | 10K |  |  |  | 3296Y-THP | 3296Y-1-103 | BOURNS |  | 522-0079
51 | 1 | Z1 | Zener Diode 1.5W | 5.1V |  |  |  | SMA | 1SMA5918BT3 | On Semi |  | 687-8146
52 | 1 |  | Flow Controller ver 01.00 PCB (2 Layer) | [6 empty] | EDM