## Sheet1
| Analogue |  | V2 | V3 | NEW = V4
1 |  | !MCLR | !MCLR | !MCLR | !MCLR | Links:
2 |  | A0 | DP0 | EN | DP0 | MS1=Hi | V2 steps: | 16
3 |  | A1 | DP1 | MS3 | DP1 | MS2=Hi | V3 steps: | 16
4 |  | A2 | M0 | M0 | M0 | MS3=Hi | V4 steps: | ?
5 |  | A3 | M1 | M1 | M1
6 |  | A4 | MS1 | MS1 | LED | Tie/Links: |  | Sensor/Output
7 |  | A5 | MS2 | MS2 | Pressure | Enable=Lo
8 |  | Gnd | Gnd | Gnd | Gnd | Sleep=Hi |  | LED mounting without keypad
9 |  | A7 | Osc | Osc | Osc |  |  | - add another resistor with SMD LED
10 |  | A6 | Osc | Osc | Osc | LED:
11 |  | C0 | Red LED | Red LED | Red LED | Sensor |  | Motor driver module?
12 |  | C1 | Green LED | Green LED | Green LED | Flow meter |  | - Orientation marking
13 |  | C2 | N/C | Jumper – 10K pull-up | Board ID – 10K pull-down |  |  | - Carrier board size?
14 |  | C3 | SCL | SCL | SCL
15 |  | C4 | SDA | SDA | SDA |  |  | 2 Comms connectors
16 |  | C5 | TxEn | TxEn | TxEn
17 |  | C6 | Tx | Tx | Tx |  |  | PK3 connector:
18 |  | C7 | Rx | Rx | Rx |  |  | - PK3
19 |  | Gnd | Gnd | Gnd | Gnd |  |  | - Terminal
20 |  | +5V | +5V | +5V | +5V |  |  | - Keypad
21 |  | B0 | Sleep | Sleep | ? |  |  | - Different connector?
22 |  | B1 | Flow meter | Flow meter | Flow meter
23 |  | B2 | Sensor | Sensor | Sensor/Output
24 |  | B3 | Step | Step | Step
25 |  | B4 | Dir | Dir | Dir
26 |  | B5 | Reset | Reset | Reset
27 |  | B6 | PGC | PGC | PGC
28 |  | B7 | PGD | PGD | PGD
|  | ANSELA | b'00001111' | b'00001100' | B'00101111'
|  | LATA | b'00110000' | b'00110010' | B'00000000'
|  | TRISA | b'00001111' | b'00001100' | B'00101111'
|  | ANSELB | b'00000000'
|  | LATB | B'01000001'
|  | TRISB | b'10000110'
|  | ANSELC | b'00000000'
|  | LATC | b'01000100' |  | B'01000000'
|  | TRISC | b'10011000'