## Index Controller (RS-BOM)
Bill Of Materials
Report Written: | Tuesday, July 16, 2019
Project Path: | E:\Electronics\Index Controller\Index Controller.prj
Design Path: | E:\Electronics\Index Controller\Index Controller.pcb
Design Title:
Created: | 2016-04-12 11:37
Last Saved: | 2019-07-16 14:09
Editing Time: | 18310 min
Units: | mm (precision 2)
Component | Value | Package | RS Part Number | Qty | RS Price | In Stock | Ref Name | Description | Mfr. Part No.
0R2 2010 | 0.2R | RES2010 |  | 2 | 0 |  | R16, R19 | Resistor,0R2 1% 0.75W SMT2010 C171415 0.22
1k | 1K | RES0603 | 2132266 | 3 | 0.372 | 18600 | R12-13, R25 | Resistor,1K 1% 0.1W SMT0603
2 Pin ST 5 | 2 ST | 2 Con ST 5 | 361-7667 | 7 | 73.276 | 85 | J1, J3, J5, J7, J12-14 | 2 way Screw Terminal, 5mm pitch
2K2 | 2.2K | RES0603 | 2132317 | 4 | 0.468 | 10300 | R1, R4, R7, R14 | Resistor,2K2 1% 0.1W SMT0603
2K7 | 2.7K | RES0603 | 804-8886 | 2 | 220 | 0 | R11, R23 | Resistor,2K7 1% 0.1W SMT0603
3 Connector ST 5 |  | 3 Con ST 5 | 3617673 | 3 | 30.876 | 0 | J2, J4, J6 | 3 way PCB screw terminal,5mm pitch
3 Pin ST 3.8 35 deg | 3 Way | 3 Con ST 38 35 deg |  | 2 | 0 |  | J10-11 | 3 way Screw Terminal,3.81mm pitch 35 deg
3K3 | 3.3K | RES0603 | 2132339 | 1 | 0.284 | 0 | 28 | Resistor,3K3 1% 0.1W SMT0603
4 Pin ST 3.8 35 deg |  | 4 Con ST 38 35 deg SC |  | 1 | 0 |  | J9 | 4 way Screw Terminal,3.81mm pitch 35 deg
4 Pin ST 5 | 4 ST | 4 Con ST 5 | 3617689 | 1 | 14.206 | 0 | J8 | 4 way Screw Terminal,5mm pitch
4K7 | 4.7K | RES0603 | 2132367 | 1 | 0.117 | 9400 | 22 | Resistor,4K7 1% 0.1W SMT0603
10k | 10K | RES0603 | 804-8921 | 17 | 1029.86 | 2 | R2, R5, R8, R15, R17-18, R20-21, R24, R30-35, R38, R41 | Resistor,10K SMT0603
10nF | 10nF | CAP_C0603 | 904-0101 | 1 | 0.193 | 0 | C16 | Cap 10nF SMT 0603
10uF 35v 1206 | 10uF | CAP_C1206 | 111-0486 | 1 | 5.33 | 0 | C7 | Capacitor SMT1206 10uF 35v
11.0592mHz | 11.0592MHz | HEX15 | 814-9516 | 1 | 3.565 | 0 | XTAL1 | Crystal 11.0592MHz
22nF | 22nF | CAP_C0603 | 180-6413 | 1 | 152.19 | 0 | C11 | Cap 22nF SMT 0603
33pF | 33pF | CAP_C0603 | 179-5379 | 2 | 839.68 | 0 | C8, C12 | Cap 33pF SMT 0603
47K | 47K | RES0603 | 804-8987 | 2 | 124.92 | 6 | R10, R42 | Resistor,47K 1% 0.1W SMT0603
100nF | 100nF | CAP_C0603 | 698-3260 | 4 | 4.512 | 0 | C4, C9, C13-14 | Cap 100nF SMT 0603 0.1uF
100R | 100R | RES0603 | 804-8760 | 2 | 220 | 7 | R36, R39 | Resistor,100R 1% 0.1W SMT0603
100uF 35v AD10 | 100uF | PCAP 10x10 | 520-2188 | 1 | 6.97 | 0 | C6 | Cap Alum 100uF 35V SMD10
150pF | 150pF | CAP_C0603 | 766-5165 | 3 | 5022.33 | 0 | C1-3 | Cap 150pF SMT 0603
220pF | 220pF | CAP_C0603 | 170-0129 | 1 | 163.55 | 0 | C10 | Cap 220pF SMT 0603
390R | 390R | RES0603 | 2132216 | 3 | 0.39 | 0 | R3, R6, R9 | Resistor,390R 1% 0.1W SMT0603
470R | 470R | RES0603 | 2132222 | 4 | 0.492 | 22650 | R27, R29, R37, R40 | Resistor,470R 1% 0.1W SMT0603
470uF 25v AD10 | 470uF | PCAP 10x10 | 715-1293 | 2 | 24.38 | 0 | C5, C15 | Cap Alum 470uF 25V SMD10
470uF 63v AD16 | 470uF | PCAP J16 |  | 1 | 0 |  | C17 | Cap Alum 470uF 63V SMD16
BC817 | 45V 500mA | SOT23 T | 484-2252 | 3 | 4.299 | 650 | Q1-3 | BC817, NPN Transistor, SOT-23
CONN_DIL_10 |  | 10 DIL |  | 1 | 0 |  | PL3 | 10 Pin Header
CONN_IDC_20 |  | 20 IDC |  | 1 | 0 |  | PL1 | 20 Pin Header
CONN_SIL_6 | 20 Sil | 6 SIL | 681-3007 | 1 | 6.511 | 0 | PL2 | 6 way Pin Header
ES3J | 600V 3A | DO-214AB | 761-3619 | 2 | 13.7 | 0 | D6, D10 | Diode Switching 600V 3A DO214AB
FUSE HOLDER ATO | 15A | FUSE HOLDER ATO |  | 1 | 0 |  | FS1 | Blade Fuse Holder Clips
G2R-1-DC12V | 12V 10A | G2R-1 12v |  | 3 | 0 |  | K1-3 | Non-Latching Relay, 12V dc Coil
G2R-1-DC24V | 12V 10A | G2R-1 24v |  | 1 | 0 |  | K4 | Non-Latching Relay, 24V dc Coil
Ind 33uHz | 33 uHz | SDR0805 | 736-1286 | 1 | 3.647 | 0 | L1 | INDUCTOR 33uHz SDR0805
L5973D-HS | 35V 2A | HSOP8-L | 380-034 | 1 | 44.582 | 25 | U1 | Switching Reg,2.5A,4-36Vin,HSOP8
Led SMD0805 Green | Green | LED_SM 0805 | 888-6304 | 1 | 0.816 | 0 | LED1 | LED Uni-Color Green SMD0805
Led SMD0805 Red | Red | LED_SM_0805 | 888-6313 | 2 | 1.37 | 0 | LED2, LED5 | LED Uni-Color Red SMD0805
Led SMD0805 Yellow | Yellow | LED_SM 0805 | 888-6316 | 2 | 1.632 | 0 | LED3-4 | LED Uni-Color Yellow SMD0805
LL4148-GS08 | 100V 2A | MELF_SOD-80 | 700-2886 | 2 | 0.788 | 3000 | D8-9 | Diode Switching 300mA 100V Mini-MELF
PIC18F25K22-I/SS |  | SSOP28_MC | 703-7784 | 1 | 33.58 | 0 | U2 | IC PIC18F25K22
SM4007 |  | SOD-123FL | 700-1176 | 3 | 12.408 | 0 | D1-3 | Diod SM4007
SMCJ26A | 1500 W | DO-214AB | 714-7248 | 2 | 11.596 | 0 | D4, D7 | Diode SMCJ26A
SMS2100 | 100V 2A | DO-213AB | Electrocomp | 1 | 0 |  | D5 | Diode Schottky-Rectifiers SMS2100
Solder Bridge | Solder | Sold Br 3 | Not in BOM | 1 | 0 |  | +5V | Solder Bridge
Test Point | Solder | Test Point | Not in BOM | 1 | 0 |  | JP1 | Test Point
THB6064AH |  | THB6064H-H |  | 1 | 0 |  | IC1 | Stepper Motor Driver
Ver Res 5K THW | 5K | POT_105W | 521-9798 | 1 | 34.22 | 38 | 26 | Trimmer Resistor 5K W
Totals |  |  |  | 106 | 8107.11