## BOM_Rain Gauge GSM Board_2021-0
ID | Name | Designator | Footprint | Quantity | Manufacturer Part | Manufacturer | Supplier | Supplier Part | Price
1 | MKA-10110 | U3 | MKA10110 8-22 | 1 | MKA-10110 | Ryazan Metal Ceramics Instrumentation Plant JSC | LCSC | C92643 | 0.344
2 | BS-2-1 | B1 | BATTERY_SOLDER_PAD 2MM | 1 | BS-2-1 | Q&J | LCSC | C70376 | 0.073
3 | 2 Way | H1 | HDR-TH_2P-P2.54-V | 1 | Z-211-0211-0021-001 | ZHENGLING | LCSC | C152154 | 0.019
4 | FC-2012HRK-620D | LED1 | LED0805-RD | 1 | FC-2012HRK-620D | NATIONSTAR | LCSC | C84256 | 0.012
5 | 1K | R29,R4,R5,R6,R13,R15,R16,R18,R19,R20,R21,R22 | R0603 | 12 | 0603WAF1001T5E | UniOhm | LCSC | C21190 | 0.001
6 | 100uF | C16 | CAP-SMD_L3.2-W1.6 | 1 | TLJA107M006R0800 | AVX | LCSC | C27279 | 0.291
7 | 10uF | C2,C17,C22 | C0603 | 3 | 0603X106K160NT | FH | LCSC | C70225 | 0.06
8 | 100nF | C18 | C0603 | 1 | 0603B104J500 | WTC | LCSC | C119027 | 0.005
9 | 10nF | C19 | C0603 | 1 | 0603B103K251NT | Guangdong Fenghua Advanced Tech | LCSC | C336636 | 0.01
10 | 33pF | C20 | C0603 | 1 | 0603N330J500CT | Walsin Tech Corp | LCSC | C302065 | 0.003
11 | 10pF | C21 | C0603 | 1 | 0603N100J500 | Huaxin S&T | LCSC | C152928 | 0.003
12 | 22pF | C24,C25,C26 | C0603 | 3 | 0603N220J500 | WTC | LCSC | C107451 | 0.004
13 | 4K7 | R12 | R0603 | 1 | RS-03K4701FT | FH | LCSC | C116693 | 0.001
14 | 2K4 | R14 | R0603 | 1 | 0603WAF2401T5E | UniOhm | LCSC | C22940 | 0.001
15 | 51R | R26,R27,R28 | R0603 | 3 | 0603WAF510JT5E | UniOhm | LCSC | C23197 | 0.001
16 | 2510S-4P | CN3 | CONN-TH_4P-P2.54_A2510S-4P | 1 | 2510S-4P | Shenzhen Cankemeng | LCSC | C140769 | 0.021
17 | 33pF | C1,C3 | C0603 | 2 | 0603N330J500CT | Walsin Tech Corp | LCSC | C302065 | 0.003
18 | 15pF | C4,C6 | C0603 | 2 | 0603N150J500CT | Huaxin S&T | LCSC | C302056 | 0.003
19 | 10nF | C5,C9,C11 | C0603 | 3 | 0603B103K251NT | Guangdong Fenghua Advanced Tech | LCSC | C336636 | 0.01
20 | 100nF | C7,C8,C10,C12,C14,C15,C23 | C0603 | 7 | 0603B104J500 | WTC | LCSC | C119027 | 0.005
21 | 4.7uF | C13 | CAP-SMD_L3.2-W1.6-R-RD | 1 | TAJA475K016RNJ | AVX | LCSC | C7187 | 0.133
22 | LL4148-GS08 | D1,D2 | SOD-80_L3.5-W1.5-RD | 2 | LL4148-GS08 | VISHAY | LCSC | C68883 | 0.015
23 | Header-Male-2.54_1x6 | H2 | HDR-TH_6P-P2.54-V | 1 | Header-Male-2.54_1x6 | BOOMELE | LCSC | C37208 | 0.024
24 | 100K | R1,R7,R8,R11,R24,R25 | R0603 | 6 | RC0603JR-07100KL | YAGEO | LCSC | C100048 | 0.001
25 | 10K | R2,R3 | R0603 | 2 | RC0603FR-0710KL | YAGEO | LCSC | C98220 | 0.001
26 | 2K2 | R9 | R0603 | 1 | 0603WAF2201T5E | UniOhm | LCSC | C4190 | 0.001
27 | 3K3 | R10 | R0603 | 1 | 0603WAF3301T5E | UniOhm | LCSC | C22978 | 0.001
28 | 100K | R17 | R0603 | 1 | RC0603JR-07100KL | YAGEO | LCSC | C100048 | 0.001
29 | 2K2 | R23 | R0603 | 1 | 0603WAF2201T5E | UniOhm | LCSC | C4190 | 0.001
30 | DS1307ZN+ | U1 | SOP-8_L4.9-W3.9-P1.27-LS6.0-BL | 1 | DS1307ZN+ | MAXIM | LCSC | C26858 | 1.761
31 | CH340G | U4 | SOIC-16_L9.9-W3.9-P1.27-LS6.0-BL | 1 | CH340G | WCH | LCSC | C14267 | 0.456
32 | MC14066BDR2G | U5 | SOP-14_L8.6-W3.9-P1.27-LS6.0-BL | 1 | MC14066BDR2G | ON | LCSC | C52828 | 0.213
33 | 24LC512T-I/SN | U7,U9 | SOIC-8_L4.9-W3.9-P1.27-LS6.0-BL | 2 | 24LC512T-I/SN | MICROCHIP | LCSC | C52088 | 1.149
34 | MCP1700T-3002E/TT | U8 | SOT-23-3_L2.9-W1.3-P1.90-LS2.4-BR | 1 | MCP1700T-3002E/TT | MICROCHIP | LCSC | C62244 | 0.53
35 | 32.768KHz | X1 | OSC-SMD_2P-L3.2-W1.5 | 1 | CM315D32768DZFT | CITIZEN | LCSC | C182057 | 0.222
36 | 12MHz | X3 | HC-49S_L11.4-W4.8 | 1 | C12000J177 | ZheJiang East Crystal Elec | LCSC | C259045 | 0.079
37 | BC817-25,215 | Q2,Q1 | SOT-23-3_L2.9-W1.6-P1.90-LS2.8-BR | 2 | BC817-25,215 | Nexperia | LCSC | C39828 | 0.023
38 | KH-IPEX-K501-29 | RF1 | ANT-SMD_KH-IPEX-K501-29 | 1 | KH-IPEX-K501-29 | Shenzhen Kinghelm Elec | LCSC | C411563 | 0.068
39 | 11.0592MHz | X2 | HC-49S_L11.4-W4.8 | 1 | X49SM110592MSD2SC | YXC | LCSC | C2245 | 0.096
40 | 100nH | L1 | L0603 | 1 | CS0603-R10J-S | Chilisin | LCSC | C142168 | 0.055
41 | ESDA6V1-5W6_C87908 | D3 | SOT323-6L_L2.0-W1.3-LS2.1-BL | 1 | ESDA6V1-5W6 | STMicroelectronics | LCSC | C87908 | 0.137
42 | SIM800C 24Mbit | U10 | SIM800C | 1 | SIM800C 24Mbit | SIMCOM | LCSC | C69119 | 5.774
43 | 22-23-2041 | CN1 | CONN-TH_4P-P2.54_22-23-2041 | 1 | 2510S-4P | Shenzhen Cankemeng | LCSC | C140769 | 0.021
44 | nano1.4_c77877 | CN2 | SIM-SMD_C77877 | 1 | - | Boom Precision Elec | LCSC | C77877 | 0.475
45 | PZ200V-11-04P | H3 | HDR-TH_4P-P2.00-V-M | 1 | PZ200V-11-04P | XFCN | LCSC | C541858 | 0.015
46 | PZ200V-11-02P | H4 | HDR-TH_2P-P2.00-V-M | 1 | PZ200V-11-02P | XFCN | LCSC | C541856 | 0.009
47 | PIC18F25K22-I/SO | U2 | SOIC-28_L17.9-W7.5-P1.27-LS10.3-BL | 1 | PIC18F25K22-I/SO | MICROCHIP | LCSC | C32668 | 3.534
48 | AF 13.7 180degree Bend foot Have side iron PBT White plastic | USB1 | USB-A-TH_4P-L14.3-W6.7-V-F_AF13.7 | 1 | AF 13.7 180degree Bend foot Have side iron PBT White plastic | ValuePro | LCSC | C39456 | 0.073

## BOM_PCB_Solar Charger_2021-08-2
ID | Name | Designator | Footprint | Quantity | Manufacturer Part | Manufacturer | Supplier | Supplier Part | Price
1 | 0R | R3 | R0603 | 1 | 0603WAJ0000T5E | UniOhm | LCSC | C15402 | 0.001
2 | TP4056 | U1 | ESOP-8_L4.9-W3.9-P1.27-LS6.0-BL-EP | 1 | TP4056 | TPOWER | LCSC | C382139 | 0.145
3 | XB5353A | U2 | SOT-23-5_L3.0-W1.7-P0.95-LS2.8-BR | 1 | XB5353A | Xysemi | LCSC | C80628 | 0.1
4 | Spade Terminal | J1,J2,J3,J4 | TERMINAL TH | 4 | EST026 | xcfuse(旭程) | LCSC | C52878 | 0.023
5 | Solder Bridge | J5 | SOLDER BRIDGE | 1
6 | 1K | R4,R5 | R0603 | 2 | 0603WAF1001T5E | UniOhm | LCSC | C21190 | 0.001
7 | 100R | R6 | R0603 | 1 | 0603WAF1000T5E | UniOhm | LCSC | C22775 | 0.001
8 | 10uF | C1,C2 | R0603 | 2 | 0603X106K160NT | FH | LCSC | C70225 | 0.06
9 | 0.1uF | C3 | R0603 | 1 | 0603B104J500 | WTC | LCSC | C119027 | 0.005
10 | 10K | R2 | R0603 | 1 | RC0603FR-0710KL | YAGEO | LCSC | C98220 | 0.001
11 | 0.47R | R1 | R1206 | 1 | CR1206F0R47P05 | EVER OHMS | LCSC | C149678 | 0.008
12 | Red | LED1 | LED0805-R-RD | 1 | FC-2012HRK-620D | NATIONSTAR | LCSC | C84256 | 0.012
13 | Green | LED2 | LED0805-R-RD | 1 | FC-2012UGK-520D5 | NATIONSTAR | LCSC | C84260 | 0.021
14 | BAT-TH_18650-2 | B1 | BAT-TH_18650-2 | 1 |  |  | ElectroMan
15 |  |  | Battries | 2 |  |  | ElectroMan

## BOM_Temperature Module_2021-08-
ID | Name | Designator | Footprint | Quantity | Manufacturer Part | Manufacturer | Supplier | Supplier Part | Price
1 | 0.1uF | C1 | C0603 | 1
2 | HDR-M-2.54_1x4 | J1 | HDR-M-2.54_1X4 | 1 |  |  | LCSC | C124378 | 0.028
3 | SHT20 | U1 | DFN-6_L3.0-W3.0-P0.95-TR-EP | 1 | SHT20 | Sensirion | LCSC | C53865 | 1.864

## BOM_Wind Direction_2021-08-29
ID | Name | Designator | Footprint | Quantity | Manufacturer Part | Manufacturer | Supplier | Supplier Part | Price
1 | 0.1uF | C1 | C0603 | 1 | 0603B104J500 | WTC | LCSC | C119027 | 0.005
4 | 2K2 | R1 | R0603 | 1 | 0603WAF2201T5E | UniOhm | LCSC | C4190 | 0.001
5 | TLE5012B E5000 | U1 | PG-DSO-8_L5.0-W4.0-P1.27-LS6.0-BL | 1 | TLE5012B E5000 | Infineon Technologies | LCSC | C539929 | 6.657

## BOM_PCB_Wind Speed_2021-08-29
ID | Name | Designator | Footprint | Quantity | Manufacturer Part | Manufacturer | Supplier | Supplier Part | Price
1 | 0.1uF | C1 | C0603 | 1 | 0603B104J500 | WTC | LCSC | C119027 | 0.005
2 | TLE4964-2M | U1 | SOT-23-3_L2.9-W1.3-P1.90-LS2.4-BR | 1 | TLE4964-2M | Infineon Technologies | LCSC | C539851 | 0.495